## Tabelle1
Diese Seite fast alle vorprogrammierten Attribute die einzelne Klassen aufweisen können. Die genutzten Klassen werden unten in den BLAUEN Tabs definiert. Die genutzten Attribute werden mit Werten befüllt. Ungenutze Attribute haben den Default Wert der auf dieser Seite einsehbar ist. Die GELBEN Tabs dienen der Eingabe von Zeitreihen.
Component | Attribute | Type | Unit | Default | Status | Description
Buses | name | string | n/a | n/a | Input (required) | Unique name
Buses | v_nom | float | kV | 1 | Input (optional) | Nominal voltage
Buses | type | string | n/a | n/a | Input (optional) | Placeholder for bus type. Not yet implemented.
Buses | x | float | n/a | 0 | Input (optional) | Position (e.g. longitude); the Spatial Reference System Identifier (SRID) is set in network.srid.
Buses | y | float | n/a | 0 | Input (optional) | Position (e.g. latitude); the Spatial Reference System Identifier (SRID) is set in network.srid.
Buses | carrier | string | n/a | AC | Input (optional) | Energy carrier: can be "AC" or "DC" for electrical buses, or "heat" or "gas".
Buses | unit | string | n/a | None | Input (optional) | Unit of the busâ€™ carrier if the implicitly assumed unit ("MW") is inappropriate (e.g. "t/h", "MWh_th/h"). Only descriptive. Does not influence any PyPSA functions.
Buses | v_mag_pu_set | static or series | per unit | 1 | Input (optional) | Voltage magnitude set point, per unit of v_nom.
Buses | v_mag_pu_min | float | per unit | 0 | Input (optional) | Minimum desired voltage, per unit of v_nom. This is a placeholder attribute and is not currently used by any PyPSA functions.
Buses | v_mag_pu_max | float | per unit | inf | Input (optional) | Maximum desired voltage, per unit of v_nom. This is a placeholder attribute and is not currently used by any PyPSA functions.
Buses | control | string | n/a | PQ | Output | P,Q,V control strategy for PF, must be "PQ", "PV" or "Slack". Note that this attribute is an output inherited from the controls of the generators attached to the bus; setting it directly on the bus will not have any effect.
Buses | sub_network | string | n/a | n/a | Output | Name of connected sub-network to which bus belongs. This attribute is set by PyPSA in the function network.determine_network_topology(); do not set it directly by hand.
Buses | p | series | MW | 0 | Output | active power at bus (positive if net generation at bus)
Buses | q | series | MVar | 0 | Output | reactive power (positive if net generation at bus)
Buses | v_mag_pu | series | per unit | 1 | Output | Voltage magnitude, per unit of v_nom
Buses | v_ang | series | radians | 0 | Output | Voltage angle
Buses | marginal_price | series | currency/MWh | 0 | Output | Locational marginal price from LOPF from power balance constraint
Carriers | attribute | type | unit | default | status | description
Carriers | name | string | n/a | n/a | Input (required) | Unique name
Carriers | co2_emissions | float | tonnes/MWh | 0 | Input (optional) | Emissions in CO2-tonnes-equivalent per MWh of primary energy (e.g. methane has 0.2 tonnes_CO2/MWh_thermal).
Carriers | color | string | n/a | n/a | Input (optional) | plotting color
Carriers | nice_name | string | n/a | n/a | Input (optional) | More precise descriptive name
Carriers | max_growth | float | MW | inf | Input (optional) | maximum new installed capacity per investment period
Carriers | max_relative_growth | float | MW | 0 | Input (optional) | maximum capacity ratio for new installed capacity per investment period (in addition to max_growth)
Generators | attribute | type | unit | default | status | description
Generators | name | string | n/a | n/a | Input (required) | Unique name
Generators | bus | string | n/a | n/a | Input (required) | name of bus to which generator is attached
Generators | control | string | n/a | PQ | Input (optional) | P,Q,V control strategy for PF, must be "PQ", "PV" or "Slack".
Generators | type | string | n/a | n/a | Input (optional) | Placeholder for generator type. Not yet implemented.
Generators | p_nom | float | MW | 0 | Input (optional) | Nominal power for limits in optimization.
Generators | p_nom_extendable | boolean | n/a | False | Input (optional) | Switch to allow capacity p_nom to be extended in optimization.
Generators | p_nom_min | float | MW | 0 | Input (optional) | If p_nom is extendable in optimization, set its minimum value.
Generators | p_nom_max | float | MW | inf | Input (optional) | If p_nom is extendable in optimization, set its maximum value (e.g. limited by technical potential).
Generators | p_min_pu | static or series | per unit | 0 | Input (optional) | The minimum output for each snapshot per unit of p_nom for the optimization (e.g. for variable renewable generators this can change due to weather conditions and compulsory feed-in; for conventional generators it represents a minimal dispatch). Note that if comittable is False and p_min_pu > 0, this represents a must-run condition.
Generators | p_max_pu | static or series | per unit | 1 | Input (optional) | The maximum output for each snapshot per unit of p_nom for the optimization (e.g. for variable renewable generators this can change due to weather conditions; for conventional generators it represents a maximum dispatch).
Generators | p_set | static or series | MW | 0 | Input (optional) | active power set point (for PF)
Generators | q_set | static or series | MVar | 0 | Input (optional) | reactive power set point (for PF)
Generators | sign | float | n/a | 1 | Input (optional) | power sign
Generators | carrier | string | n/a | n/a | Input (optional) | Prime mover energy carrier (e.g. coal, gas, wind, solar); required for global constraints on primary energy in optimization
Generators | marginal_cost | static or series | currency/MWh | 0 | Input (optional) | Marginal cost of production of 1 MWh.
Generators | marginal_cost_quadratic | static or series | currency/MWh | 0 | Input (optional) | Quadratic marginal cost of production of 1 MWh.
Generators | build_year | int | year | 0 | Input (optional) | build year
Generators | lifetime | float | years | inf | Input (optional) | lifetime
Generators | capital_cost | float | currency/MW | 0 | Input (optional) | Capital cost of extending p_nom by 1 MW.
Generators | efficiency | static or series | per unit | 1 | Input (optional) | Ratio between primary energy and electrical energy, e.g. takes value 0.4 MWh_elec/MWh_thermal for gas. This is required for global constraints on primary energy in optimization.
Generators | committable | boolean | n/a | False | Input (optional) | Use unit commitment (only possible if p_nom is not extendable).
Generators | start_up_cost | float | currency | 0 | Input (optional) | Cost to start up the generator. Only read if committable is True.
Generators | shut_down_cost | float | currency | 0 | Input (optional) | Cost to shut down the generator. Only read if committable is True.
Generators | stand_by_cost | static or series | currency/h | 0 | Input (optional) | Stand-by cost for operating the generator at null power output.
Generators | min_up_time | int | snapshots | 0 | Input (optional) | Minimum number of snapshots for status to be 1. Only read if committable is True.
Generators | min_down_time | int | snapshots | 0 | Input (optional) | Minimum number of snapshots for status to be 0. Only read if committable is True.
Generators | up_time_before | int | snapshots | 1 | Input (optional) | Number of snapshots that the generator was online before network.snapshots start. Only read if committable is True and min_up_time is non-zero.
Generators | down_time_before | int | snapshots | 0 | Input (optional) | Number of snapshots that the generator was offline before network.snapshots start. Only read if committable is True and min_down_time is non-zero.
Generators | ramp_limit_up | float | per unit | NaN | Input (optional) | Maximum active power increase from one snapshot to the next, per unit of the nominal power. Ignored if NaN.
Generators | ramp_limit_down | float | per unit | NaN | Input (optional) | Maximum active power decrease from one snapshot to the next, per unit of the nominal power. Ignored if NaN.
Generators | ramp_limit_start_up | float | per unit | 1 | Input (optional) | Maximum active power increase at start up, per unit of the nominal power. Only read if committable is True.
Generators | ramp_limit_shut_down | float | per unit | 1 | Input (optional) | Maximum active power decrease at shut down, per unit of the nominal power. Only read if committable is True.
Generators | weight | float | n/a | 1 | Input (optional) | Weighting of a generator. Only used for network clustering.
Generators | p | series | MW | 0 | Output | active power at bus (positive if net generation)
Generators | q | series | MVar | 0 | Output | reactive power (positive if net generation)
Generators | p_nom_opt | float | MW | 0 | Output | Optimised nominal power.
Generators | status | series | n/a | 1 | Output | Status (1 is on, 0 is off). Only outputted if committable is True.
Generators | mu_upper | series | currency/MWh | 0 | Output | Shadow price of upper p_nom limit
Generators | mu_lower | series | currency/MWh | 0 | Output | Shadow price of lower p_nom limit
Generators | mu_p_set | series | currency/MWh | 0 | Output | Shadow price of fixed power generation p_set
Generators | mu_ramp_limit_up | series | currency/MWh | 0 | Output | Shadow price of upper ramp up limit
Generators | mu_ramp_limit_down | series | currency/MWh | 0 | Output | Shadow price of lower ramp down limit
Constraints | attribute | type | unit | default | status | description
Constraints | name | string | n/a | n/a | Input (required) | Unique name
Constraints | type | string | n/a | primary_energy | Input (optional) | Type of constraint (only "primary energy", i.e. limits on the usage of primary energy before generator conversion, is supported at the moment)
Constraints | investment_period | float | n/a | NaN | Input (optional) | time period when the constraint is applied, if not specified, constraint is applied to all investment periods
Constraints | carrier_attribute | string | n/a | co2_emissions | Input (optional) | If the global constraint is connected with an energy carrier, name the associated carrier attribute. This must appear as a column in network.carriers.
Constraints | sense | string | n/a | == | Input (optional) | Constraint sense; must be one of <=, == or >=
Constraints | constant | float | n/a | 0 | Input (optional) | Constant for right-hand-side of constraint for optimisation period. For a CO2 constraint, this would be tonnes of CO2-equivalent emissions.
Constraints | mu | float | currency/constant | 0 | Output | Shadow price of global constraint
Links | attribute | type | unit | default | status | description
Links | name | string | n/a | n/a | Input (required) | Unique name
Links | bus0 | string | n/a | n/a | Input (required) | Name of first bus to which link is attached.
Links | bus1 | string | n/a | n/a | Input (required) | Name of other bus to which link is attached.
Links | type | string | n/a | n/a | Input (optional) | Placeholder for link type. Not yet implemented.
Links | carrier | string | n/a |  | Input (optional) | Energy carrier transported by the link: can be "DC" for electrical HVDC links, or "heat" or "gas" etc.
Links | efficiency | static or series | per unit | 1 | Input (optional) | Efficiency of power transfer from bus0 to bus1. (Can be time-dependent to represent temperature-dependent Coefficient of Performance of a heat pump from an electric to a heat bus.)
Links | build_year | int | year | 0 | Input (optional) | build year
Links | lifetime | float | years | inf | Input (optional) | lifetime
Links | p_nom | float | MW | 0 | Input (optional) | Limit of active power which can pass through link.
Links | p_nom_extendable | boolean | n/a | False | Input (optional) | Switch to allow capacity p_nom to be extended.
Links | p_nom_min | float | MW | 0 | Input (optional) | If p_nom is extendable, set its minimum value.
Links | p_nom_max | float | MW | inf | Input (optional) | If p_nom is extendable, set its maximum value (e.g. limited by potential).
Links | p_set | static or series | MW | 0 | Input (optional) | The dispatch set point for p0 of the link in PF.
Links | p_min_pu | static or series | per unit of p_nom | 0 | Input (optional) | Minimal dispatch (can also be negative) per unit of p_nom for the link.
Links | p_max_pu | static or series | per unit of p_nom | 1 | Input (optional) | Maximal dispatch (can also be negative) per unit of p_nom for the link.
Links | capital_cost | float | currency/MW | 0 | Input (optional) | Capital cost of extending p_nom by 1 MW.
Links | marginal_cost | static or series | currency/MWh | 0 | Input (optional) | Marginal cost of transfering 1 MWh (before efficiency losses) from bus0 to bus1. NB: marginal cost only makes sense if p_max_pu >= 0.
Links | marginal_cost_quadratic | static or series | currency/MWh | 0 | Input (optional) | Quadratic marginal cost for transferring 1 MWh (before efficiency losses) from bus0 to bus1.
Links | stand_by_cost | static or series | currency/h | 0 | Input (optional) | Stand-by cost for operating the link at null power flow.
Links | length | float | km | 0 | Input (optional) | Length of line, useful for calculating the capital cost.
Links | terrain_factor | float | per unit | 1 | Input (optional) | Terrain factor for increasing capital cost.
Links | committable | boolean | n/a | False | Input (optional) | Use unit commitment (only possible if p_nom is not extendable).
Links | start_up_cost | float | currency | 0 | Input (optional) | Cost to start up the link. Only read if committable is True.
Links | shut_down_cost | float | currency | 0 | Input (optional) | Cost to shut down the link. Only read if committable is True.
Links | min_up_time | int | snapshots | 0 | Input (optional) | Minimum number of snapshots for status to be 1. Only read if committable is True.
Links | min_down_time | int | snapshots | 0 | Input (optional) | Minimum number of snapshots for status to be 0. Only read if committable is True.
Links | up_time_before | int | snapshots | 1 | Input (optional) | Number of snapshots that the link was online before network.snapshots start. Only read if committable is True and min_up_time is non-zero.
Links | down_time_before | int | snapshots | 0 | Input (optional) | Number of snapshots that the link was offline before network.snapshots start. Only read if committable is True and min_down_time is non-zero.
Links | ramp_limit_up | float | per unit | NaN | Input (optional) | Maximum increase from one snapshot to the next, per unit of bus0 unit. Ignored if NaN.
Links | ramp_limit_down | float | per unit | NaN | Input (optional) | Maximum decrease from one snapshot to the next, per unit of bus0 unit. Ignored if NaN.
Links | ramp_limit_start_up | float | per unit | 1 | Input (optional) | Maximumincrease at start up, per unit of bus0 unit. Only read if committable is True.
Links | ramp_limit_shut_down | float | per unit | 1 | Input (optional) | Maximum decrease at shut down, per unit of bus0 unit. Only read if committable is True.
Links | p0 | series | MW | 0 | Output | Active power at bus0 (positive if branch is withdrawing power from bus0).
Links | p1 | series | MW | 0 | Output | Active power at bus1 (positive if branch is withdrawing power from bus1).
Links | p_nom_opt | float | MW | 0 | Output | Optimised capacity for active power.
Links | status | series | n/a | 1 | Output | Status (1 is on, 0 is off). Only outputted if committable is True.
Links | mu_lower | series | currency/MW | 0 | Output | Shadow price of lower p_nom limit -F \leq f. Always non-negative.
Links | mu_upper | series | currency/MW | 0 | Output | Shadow price of upper p_nom limit f \leq F. Always non-negative.
Links | mu_p_set | series | currency/MWh | 0 | Output | Shadow price of fixed power transmission p_set
Links | mu_ramp_limit_up | series | currency/MWh | 0 | Output | Shadow price of upper ramp up limit
Links | mu_ramp_limit_down | series | currency/MWh | 0 | Output | Shadow price of lower ramp down limit
Loads | attribute | type | unit | default | status | description
Loads | name | string | n/a | n/a | Input (required) | Unique name
Loads | bus | string | n/a | n/a | Input (required) | Name of bus to which load is attached.
Loads | carrier | string | n/a | n/a | Input (optional) | Energy carrier: can be "AC" or "DC" for electrical buses, or "heat" or "gas".
Loads | type | string | n/a | n/a | Input (optional) | Placeholder for load type. Not yet implemented.
Loads | p_set | static or series | MW | 0 | Input (optional) | Active power consumption (positive if the load is consuming power).
Loads | q_set | static or series | MVar | 0 | Input (optional) | Reactive power consumption (positive if the load is inductive).
Loads | sign | float | n/a | -1 | Input (optional) | power sign (opposite sign to generator)
Loads | p | series | MW | 0 | Output | active power at bus (positive if net load)
Loads | q | series | MVar | 0 | Output | reactive power (positive if net load)
Networks | attribute | type | unit | default | status | description
Networks | name | string | n/a | n/a | Input (required) | Unique name
Networks | snapshots | list or pandas.Index | n/a | ["now"] | Input (optional) | List of snapshots or time steps. All time-dependent series quantities are indexed by ``network.snapshots``. To reset the snapshots, call ``network.set_snapshots(new)``.
Networks | snapshot_weightings | pandas.DataFrame | hours | 1 | Input (optional) | The weightings applied to each snapshot, so that snapshots can represent more than one hour or fractions of one hour. The objective weightings are used to weight snapshots in the LOPF objective function. The store weightings determine the state of charge change for stores and storage units. The generator weightings are used when calculating global constraints.
Networks | investment_periods | pandas.Index | years | [] | Input (optional) | Time periods of investment. Only used for multi investment optimisation. Years have to be integer and increasing (e.g. [2025,2030,2035]). Default is an empty pd.Index([]).
Networks | investment_period_weightings | pandas.DataFrame | n/a | 1 | Input (optional) | Weightings applied to each investment period. Objective weightings are multiplied with all cost coefficients in the objective function of the respective investment period (e.g. used to include social discount rate). Years weighting denote the elapsed time until the subsequent investment period (e.g. used for global constraints CO2 emissions).
Networks | now | any | n/a | "now" | Input (optional) | The current snapshot/time/scenario, relevant e.g. when ``network.pf()`` is called without a snapshot argument.
Networks | srid | integer | n/a | 4326 | Input (optional) | Spatial Reference System Indentifier for x,y coordinates of buses. It defaults to standard longitude and latitude.
Networks | buses | pandas.DataFrame | n/a | n/a | Output | All static bus information compiled by PyPSA from inputs. Index is bus names, columns are bus attributes.
Networks | buses_t | dictionary of pandas.DataFrames | n/a | n/a | Output | All time-dependent bus information compiled by PyPSA from inputs. Dictionary keys are time-dependent series attributes, index is network.snapshots, columns are bus names.
Networks | lines | pandas.DataFrame | n/a | n/a | Output | All static line information compiled by PyPSA from inputs. Index is line names, columns are line attributes.
Networks | lines_t | dictionary of pandas.DataFrames | n/a | n/a | Output | All time-dependent line information compiled by PyPSA from inputs. Dictionary keys are time-dependent series attributes, index is network.snapshots, columns are line names.
Networks | components | pandas.DataFrame | n/a | n/a | Output | For each component type (buses, lines, etc.): static component information compiled by PyPSA from inputs. Index is component names, columns are component attributes.
Networks | components_t | dictionary of pandas.DataFrames | n/a | n/a | Output | For each component type (buses, lines, etc.): time-dependent component information compiled by PyPSA from inputs. Dictionary keys are time-dependent series attributes, index is network.snapshots, columns are component names.
Networks | branches() | pandas.DataFrame | n/a | n/a | Output | Dynamically generated concatenation of branch DataFrames: network.lines, network.transformers and network.links. Note that this is a copy and therefore changing entries will NOT update the original.
Networks | graph() | networkx. OrderedMultiGraph | n/a | n/a | Output | Graph of network.
Stores | name | string | n/a | n/a | Input (required) | Unique name
Stores | bus | string | n/a | n/a | Input (required) | Name of bus to which store is attached.
Stores | type | string | n/a | n/a | Input (optional) | Placeholder for store type. Not yet implemented.
Stores | carrier | string | n/a |  | Input (optional) | Energy carrier of the Store, e.g. "heat" or "gas".
Stores | e_nom | float | MWh | 0 | Input (optional) | Nominal energy capacity.
Stores | e_nom_extendable | boolean | n/a | False | Input (optional) | Switch to allow capacity e_nom to be extended in OPF.
Stores | e_nom_min | float | MWh | 0 | Input (optional) | If e_nom is extendable in OPF, set its minimum value.
Stores | e_nom_max | float | MWh | inf | Input (optional) | If e_nom is extendable in OPF, set its maximum value (e.g. limited by technical potential).
Stores | e_min_pu | static or series | per unit | 0 | Input (optional) | Minimal value of e relative to e_nom for the OPF.
Stores | e_max_pu | static or series | per unit | 1 | Input (optional) | Maximal value of e relative to e_nom for the OPF.
Stores | e_initial | float | MWh | 0 | Input (optional) | Energy before the snapshots in the OPF.
Stores | e_initial_per_period | boolean | n/a | False | Input (optional) | Switch: if True, then at the beginning of each investment period e is set to e_initial
Stores | e_cyclic | boolean | n/a | False | Input (optional) | Switch: if True, then e_initial is ignored and the initial energy is set to the final energy for the group of snapshots in the OPF.
Stores | e_cyclic_per_period | boolean | n/a | True | Input (optional) | Switch: if True, then the cyclic constraints are applied to each period (first snapshot level if multiindexed) separately.
Stores | p_set | static or series | MW | 0 | Input (optional) | active power set point (for PF)
Stores | q_set | static or series | MVar | 0 | Input (optional) | reactive power set point (for PF)
Stores | sign | float | n/a | 1 | Input (optional) | power sign
Stores | marginal_cost | static or series | currency/MWh | 0 | Input (optional) | Marginal cost of production of 1 MWh.
Stores | marginal_cost_quadratic | static or series | currency/MWh | 0 | Input (optional) | Quadratic marginal cost of production (discharge) of 1 MWh.
Stores | capital_cost | float | currency/MWh | 0 | Input (optional) | Capital cost of extending e_nom by 1 MWh.
Stores | standing_loss | static or series | per unit | 0 | Input (optional) | Losses per hour to energy.
Stores | build_year | int | year | 0 | Input (optional) | build year
Stores | lifetime | float | years | inf | Input (optional) | lifetime
Stores | p | series | MW | 0 | Output | active power at bus (positive if net generation)
Stores | q | series | MVar | 0 | Output | reactive power (positive if net generation)
Stores | e | series | MWh | 0 | Output | Energy as calculated by the OPF.
Stores | e_nom_opt | float | MWh | 0 | Output | Optimised nominal energy capacity outputed by OPF.
Stores | mu_upper | series | currency/MWh | 0 | Output | Shadow price of upper e_nom limit
Stores | mu_lower | series | currency/MWh | 0 | Output | Shadow price of lower e_nom limit
Stores | mu_energy_balance | series | currency/MWh | 0 | Output | Shadow price of storage consistency equations