## CST
name | value | unit
solarfield_capacity_th | 10 | MW
solarfield_reference_capacity | 16.3 | MW
solarfield_ref_cost | 578000 | $/MW
solarfield_eos_factor | 0.8 | -

## TES
name | value | unit
tes_reference_capacity | 50 | MWh
tes_capacity | 5 | MWh
tes_ref_cost | 85 | $/kWh
tes_eos_factor | 0.8 | -

## buses
name | carrier
bus1 | solar heat
bus2 | solar heat
bus3 | PV power
bus4 | PV power
bus5 | Wind power
bus6 | Wind power
bus7 | power
bus8 | fossil heat
bus9 | heat

## carriers
name
solar heat
PV power
Wind power
fossil heat
power
heat

## generators
name | bus | p_nom_extendable | capital_cost | marginal_cost | carrier | sign | p_nom
CST | bus1 | True | 550000 | 3000 | solar heat | 1 | 100
PV | bus3 | False | 0 | 0 | PV power | 1 | 0
PV PPA | bus4 | False | 0 | 0 | PV power | 1 | 0
Wind | bus5 | False | 0 | 0 | Wind power | 1 | 0
Wind PPA | bus6 | False | 0 | 0 | Wind power | 1 | 0
Backup | bus8 | True | 600000 | 3500 | fossil heat | 1 | 100

## links
name | bus0 | bus1 | efficiency | p_nom | p_nom_extendable
link0 | bus1 | bus2 | 1 | 100 | True
link1 | bus1 | bus9 | 1 | 100 | True
link2 | bus2 | bus9 | 1 | 100 | True
link3 | bus3 | bus9 | 1 | 100 | True
link4 | bus3 | bus7 | 1 | 100 | True
link5 | bus4 | bus9 | 1 | 100 | True
link6 | bus4 | bus7 | 1 | 100 | True
link7 | bus5 | bus9 | 1 | 100 | True
link8 | bus5 | bus7 | 1 | 100 | True
link9 | bus6 | bus9 | 1 | 100 | True
link10 | bus6 | bus7 | 1 | 100 | True
link11 | bus7 | bus9 | 1 | 100 | True
link12 | bus8 | bus9 | 1 | 100 | True

## loads
name | bus | p_set
Demand 1 | bus9 | 100

## stores
name | bus | name | bus | carrier | e_nom | e_nom_extendable
Speicher | bus2 | TES | bus2 | solar heat | 1000 | False
|  | ETES | bus7 | power | 0 | False

## generators-p_max_pu
snapshots | CST | PV
2023-01-01 | 0
2023-01-01 01:00 | 0
2023-01-01 02:00 | 0
2023-01-01 03:00 | 0
2023-01-01 04:00 | 0
2023-01-01 05:00 | 0
2023-01-01 06:00 | 0.057455
2023-01-01 07:00 | 0.6136
2023-01-01 08:00 | 0.80254
2023-01-01 09:00 | 0.78101
2023-01-01 10:00 | 0.9527
2023-01-01 11:00 | 0.9526
2023-01-01 12:00 | 0.95265
2023-01-01 13:00 | 0.95291
2023-01-01 14:00 | 0.93437
2023-01-01 15:00 | 0
2023-01-01 16:00 | 0.21001
2023-01-01 17:00 | 0
2023-01-01 18:00 | 0
2023-01-01 19:00 | 0
2023-01-01 20:00 | 0
2023-01-01 21:00 | 0
2023-01-01 22:00 | 0
2023-01-01 23:00 | 0
2023-01-02 | 0
2023-01-02 01:00 | 0
2023-01-02 02:00 | 0
2023-01-02 03:00 | 0
2023-01-02 04:00 | 0
2023-01-02 05:00 | 0
2023-01-02 06:00 | 0.15377
2023-01-02 07:00 | 0.68899
2023-01-02 08:00 | 0.8584
2023-01-02 09:00 | 0.63956
2023-01-02 10:00 | 0.43714
2023-01-02 11:00 | 0.75473
2023-01-02 12:00 | 0.68093
2023-01-02 13:00 | 0
2023-01-02 14:00 | 0
2023-01-02 15:00 | 0
2023-01-02 16:00 | 0
2023-01-02 17:00 | 0
2023-01-02 18:00 | 0
2023-01-02 19:00 | 0
2023-01-02 20:00 | 0
2023-01-02 21:00 | 0
2023-01-02 22:00 | 0
2023-01-02 23:00 | 0
2023-01-03 | 0
2023-01-03 01:00 | 0
2023-01-03 02:00 | 0
2023-01-03 03:00 | 0
2023-01-03 04:00 | 0
2023-01-03 05:00 | 0
2023-01-03 06:00 | 0
2023-01-03 07:00 | 0
2023-01-03 08:00 | 0
2023-01-03 09:00 | 0
2023-01-03 10:00 | 0
2023-01-03 11:00 | 0.225
2023-01-03 12:00 | 0.36473
2023-01-03 13:00 | 0
2023-01-03 14:00 | 0
2023-01-03 15:00 | 0
2023-01-03 16:00 | 0
2023-01-03 17:00 | 0
2023-01-03 18:00 | 0
2023-01-03 19:00 | 0
2023-01-03 20:00 | 0
2023-01-03 21:00 | 0
2023-01-03 22:00 | 0
2023-01-03 23:00 | 0
2023-01-04 | 0
2023-01-04 01:00 | 0
2023-01-04 02:00 | 0
2023-01-04 03:00 | 0
2023-01-04 04:00 | 0
2023-01-04 05:00 | 0
2023-01-04 06:00 | 0
2023-01-04 07:00 | 0
2023-01-04 08:00 | 0
2023-01-04 09:00 | 0.4664
2023-01-04 10:00 | 0.77517
2023-01-04 11:00 | 0.79995
2023-01-04 12:00 | 0.83341
2023-01-04 13:00 | 0.51979
2023-01-04 14:00 | 0.65348
2023-01-04 15:00 | 0.67938
2023-01-04 16:00 | 0.51956
2023-01-04 17:00 | 0
2023-01-04 18:00 | 0
2023-01-04 19:00 | 0
2023-01-04 20:00 | 0
2023-01-04 21:00 | 0
2023-01-04 22:00 | 0
2023-01-04 23:00 | 0
2023-01-05 | 0
2023-01-05 01:00 | 0
2023-01-05 02:00 | 0
2023-01-05 03:00 | 0
2023-01-05 04:00 | 0
2023-01-05 05:00 | 0
2023-01-05 06:00 | 0
2023-01-05 07:00 | 0.49811
2023-01-05 08:00 | 0.68279
2023-01-05 09:00 | 0.78378
2023-01-05 10:00 | 0.84676
2023-01-05 11:00 | 0.88329
2023-01-05 12:00 | 0.72748
2023-01-05 13:00 | 0.23554
2023-01-05 14:00 | 0.35929
2023-01-05 15:00 | 0
2023-01-05 16:00 | 0
2023-01-05 17:00 | 0
2023-01-05 18:00 | 0
2023-01-05 19:00 | 0
2023-01-05 20:00 | 0
2023-01-05 21:00 | 0
2023-01-05 22:00 | 0
2023-01-05 23:00 | 0
2023-01-06 | 0
2023-01-06 01:00 | 0
2023-01-06 02:00 | 0
2023-01-06 03:00 | 0
2023-01-06 04:00 | 0
2023-01-06 05:00 | 0
2023-01-06 06:00 | 0.029873
2023-01-06 07:00 | 0.50372
2023-01-06 08:00 | 0.71912
2023-01-06 09:00 | 0.60794
2023-01-06 10:00 | 0.92062
2023-01-06 11:00 | 0.95265
2023-01-06 12:00 | 0.95258
2023-01-06 13:00 | 0.953
2023-01-06 14:00 | 0.90114
2023-01-06 15:00 | 0.65348
2023-01-06 16:00 | 0
2023-01-06 17:00 | 0
2023-01-06 18:00 | 0
2023-01-06 19:00 | 0
2023-01-06 20:00 | 0
2023-01-06 21:00 | 0
2023-01-06 22:00 | 0
2023-01-06 23:00 | 0
2023-01-07 | 0
2023-01-07 01:00 | 0
2023-01-07 02:00 | 0
2023-01-07 03:00 | 0
2023-01-07 04:00 | 0
2023-01-07 05:00 | 0
2023-01-07 06:00 | 0.1076
2023-01-07 07:00 | 0.67103
2023-01-07 08:00 | 0.846
2023-01-07 09:00 | 0.92952
2023-01-07 10:00 | 0.95269
2023-01-07 11:00 | 0.95259
2023-01-07 12:00 | 0.95264
2023-01-07 13:00 | 0.95258
2023-01-07 14:00 | 0.62029
2023-01-07 15:00 | 0
2023-01-07 16:00 | 0
2023-01-07 17:00 | 0
2023-01-07 18:00 | 0
2023-01-07 19:00 | 0
2023-01-07 20:00 | 0
2023-01-07 21:00 | 0
2023-01-07 22:00 | 0
2023-01-07 23:00 | 0
2023-01-08 | 0
2023-01-08 01:00 | 0
2023-01-08 02:00 | 0
2023-01-08 03:00 | 0
2023-01-08 04:00 | 0
2023-01-08 05:00 | 0
2023-01-08 06:00 | 0
2023-01-08 07:00 | 0.21377
2023-01-08 08:00 | 0.53745
2023-01-08 09:00 | 0.77859
2023-01-08 10:00 | 0.95258
2023-01-08 11:00 | 0.8831
2023-01-08 12:00 | 0.95272
2023-01-08 13:00 | 0.95253
2023-01-08 14:00 | 0.7761
2023-01-08 15:00 | 0.82829
2023-01-08 16:00 | 0
2023-01-08 17:00 | 0
2023-01-08 18:00 | 0
2023-01-08 19:00 | 0
2023-01-08 20:00 | 0
2023-01-08 21:00 | 0
2023-01-08 22:00 | 0
2023-01-08 23:00 | 0
2023-01-09 | 0
2023-01-09 01:00 | 0
2023-01-09 02:00 | 0
2023-01-09 03:00 | 0
2023-01-09 04:00 | 0
2023-01-09 05:00 | 0
2023-01-09 06:00 | 0.14838
2023-01-09 07:00 | 0.69747
2023-01-09 08:00 | 0.86954
2023-01-09 09:00 | 0.94998
2023-01-09 10:00 | 0.95061
2023-01-09 11:00 | 0.95082
2023-01-09 12:00 | 0.95108
2023-01-09 13:00 | 0.95126
2023-01-09 14:00 | 0.50692
2023-01-09 15:00 | 0
2023-01-09 16:00 | 0
2023-01-09 17:00 | 0
2023-01-09 18:00 | 0
2023-01-09 19:00 | 0
2023-01-09 20:00 | 0
2023-01-09 21:00 | 0
2023-01-09 22:00 | 0
2023-01-09 23:00 | 0
2023-01-10 | 0
2023-01-10 01:00 | 0
2023-01-10 02:00 | 0
2023-01-10 03:00 | 0
2023-01-10 04:00 | 0
2023-01-10 05:00 | 0
2023-01-10 06:00 | 0.15571
2023-01-10 07:00 | 0.7237
2023-01-10 08:00 | 0.90233
2023-01-10 09:00 | 0.94988
2023-01-10 10:00 | 0.92327
2023-01-10 11:00 | 0.94989
2023-01-10 12:00 | 0.9502
2023-01-10 13:00 | 0.87685
2023-01-10 14:00 | 0.5328
2023-01-10 15:00 | 0
2023-01-10 16:00 | 0
2023-01-10 17:00 | 0
2023-01-10 18:00 | 0
2023-01-10 19:00 | 0
2023-01-10 20:00 | 0
2023-01-10 21:00 | 0
2023-01-10 22:00 | 0
2023-01-10 23:00 | 0
2023-01-11 | 0
2023-01-11 01:00 | 0
2023-01-11 02:00 | 0
2023-01-11 03:00 | 0
2023-01-11 04:00 | 0
2023-01-11 05:00 | 0
2023-01-11 06:00 | 0.14937
2023-01-11 07:00 | 0.70792
2023-01-11 08:00 | 0.88725
2023-01-11 09:00 | 0.9505
2023-01-11 10:00 | 0.95059
2023-01-11 11:00 | 0.9508
2023-01-11 12:00 | 0.95106
2023-01-11 13:00 | 0.95124
2023-01-11 14:00 | 0.4746
2023-01-11 15:00 | 0
2023-01-11 16:00 | 0
2023-01-11 17:00 | 0
2023-01-11 18:00 | 0
2023-01-11 19:00 | 0
2023-01-11 20:00 | 0
2023-01-11 21:00 | 0
2023-01-11 22:00 | 0
2023-01-11 23:00 | 0
2023-01-12 | 0
2023-01-12 01:00 | 0
2023-01-12 02:00 | 0
2023-01-12 03:00 | 0
2023-01-12 04:00 | 0
2023-01-12 05:00 | 0
2023-01-12 06:00 | 0.12887
2023-01-12 07:00 | 0.67614
2023-01-12 08:00 | 0.85328
2023-01-12 09:00 | 0.93761
2023-01-12 10:00 | 0.9514
2023-01-12 11:00 | 0.95159
2023-01-12 12:00 | 0.95272
2023-01-12 13:00 | 0.95262
2023-01-12 14:00 | 0.57625
2023-01-12 15:00 | 0
2023-01-12 16:00 | 0
2023-01-12 17:00 | 0
2023-01-12 18:00 | 0
2023-01-12 19:00 | 0
2023-01-12 20:00 | 0
2023-01-12 21:00 | 0
2023-01-12 22:00 | 0
2023-01-12 23:00 | 0
2023-01-13 | 0
2023-01-13 01:00 | 0
2023-01-13 02:00 | 0
2023-01-13 03:00 | 0
2023-01-13 04:00 | 0
2023-01-13 05:00 | 0
2023-01-13 06:00 | 0.11337
2023-01-13 07:00 | 0.65929
2023-01-13 08:00 | 0.8375
2023-01-13 09:00 | 0.92508
2023-01-13 10:00 | 0.94936
2023-01-13 11:00 | 0.94937
2023-01-13 12:00 | 0.94951
2023-01-13 13:00 | 0.84206
2023-01-13 14:00 | 0.73602
2023-01-13 15:00 | 0
2023-01-13 16:00 | 0
2023-01-13 17:00 | 0
2023-01-13 18:00 | 0
2023-01-13 19:00 | 0
2023-01-13 20:00 | 0
2023-01-13 21:00 | 0
2023-01-13 22:00 | 0
2023-01-13 23:00 | 0
2023-01-14 | 0
2023-01-14 01:00 | 0
2023-01-14 02:00 | 0
2023-01-14 03:00 | 0
2023-01-14 04:00 | 0
2023-01-14 05:00 | 0
2023-01-14 06:00 | 0
2023-01-14 07:00 | 0
2023-01-14 08:00 | 0.37277
2023-01-14 09:00 | 0.66421
2023-01-14 10:00 | 0.65368
2023-01-14 11:00 | 0.55558
2023-01-14 12:00 | 0.9485
2023-01-14 13:00 | 0.74908
2023-01-14 14:00 | 0.64642
2023-01-14 15:00 | 0.25391
2023-01-14 16:00 | 0
2023-01-14 17:00 | 0.078983
2023-01-14 18:00 | 0
2023-01-14 19:00 | 0
2023-01-14 20:00 | 0
2023-01-14 21:00 | 0
2023-01-14 22:00 | 0
2023-01-14 23:00 | 0
2023-01-15 | 0
2023-01-15 01:00 | 0
2023-01-15 02:00 | 0
2023-01-15 03:00 | 0
2023-01-15 04:00 | 0
2023-01-15 05:00 | 0
2023-01-15 06:00 | 0.10586
2023-01-15 07:00 | 0.65214
2023-01-15 08:00 | 0.83341
2023-01-15 09:00 | 0.92436
2023-01-15 10:00 | 0.95039
2023-01-15 11:00 | 0.91827
2023-01-15 12:00 | 0.65125
2023-01-15 13:00 | 0.69126
2023-01-15 14:00 | 0.39726
2023-01-15 15:00 | 0.84388
2023-01-15 16:00 | 0.28522
2023-01-15 17:00 | 0
2023-01-15 18:00 | 0
2023-01-15 19:00 | 0
2023-01-15 20:00 | 0
2023-01-15 21:00 | 0
2023-01-15 22:00 | 0
2023-01-15 23:00 | 0
2023-01-16 | 0
2023-01-16 01:00 | 0
2023-01-16 02:00 | 0
2023-01-16 03:00 | 0
2023-01-16 04:00 | 0
2023-01-16 05:00 | 0
2023-01-16 06:00 | 0
2023-01-16 07:00 | 0.52953
2023-01-16 08:00 | 0.82354
2023-01-16 09:00 | 0.85518
2023-01-16 10:00 | 0.94909
2023-01-16 11:00 | 0.94915
2023-01-16 12:00 | 0.70633
2023-01-16 13:00 | 0.46978
2023-01-16 14:00 | 0
2023-01-16 15:00 | 0
2023-01-16 16:00 | 0
2023-01-16 17:00 | 0
2023-01-16 18:00 | 0
2023-01-16 19:00 | 0
2023-01-16 20:00 | 0
2023-01-16 21:00 | 0
2023-01-16 22:00 | 0
2023-01-16 23:00 | 0
2023-01-17 | 0
2023-01-17 01:00 | 0
2023-01-17 02:00 | 0
2023-01-17 03:00 | 0
2023-01-17 04:00 | 0
2023-01-17 05:00 | 0
2023-01-17 06:00 | 0
2023-01-17 07:00 | 0.17252
2023-01-17 08:00 | 0
2023-01-17 09:00 | 0.29523
2023-01-17 10:00 | 0.8028
2023-01-17 11:00 | 0.94941
2023-01-17 12:00 | 0.53177
2023-01-17 13:00 | 0.45392
2023-01-17 14:00 | 0
2023-01-17 15:00 | 0.044005
2023-01-17 16:00 | 0
2023-01-17 17:00 | 0
2023-01-17 18:00 | 0
2023-01-17 19:00 | 0
2023-01-17 20:00 | 0
2023-01-17 21:00 | 0
2023-01-17 22:00 | 0
2023-01-17 23:00 | 0
2023-01-18 | 0
2023-01-18 01:00 | 0
2023-01-18 02:00 | 0
2023-01-18 03:00 | 0
2023-01-18 04:00 | 0
2023-01-18 05:00 | 0
2023-01-18 06:00 | 0.10661
2023-01-18 07:00 | 0.66646
2023-01-18 08:00 | 0.85223
2023-01-18 09:00 | 0.94158
2023-01-18 10:00 | 0.95259
2023-01-18 11:00 | 0.95265
2023-01-18 12:00 | 0.95273
2023-01-18 13:00 | 0.74444
2023-01-18 14:00 | 0.94472
2023-01-18 15:00 | 0
2023-01-18 16:00 | 0.15975
2023-01-18 17:00 | 0
2023-01-18 18:00 | 0
2023-01-18 19:00 | 0
2023-01-18 20:00 | 0
2023-01-18 21:00 | 0
2023-01-18 22:00 | 0
2023-01-18 23:00 | 0
2023-01-19 | 0
2023-01-19 01:00 | 0
2023-01-19 02:00 | 0
2023-01-19 03:00 | 0
2023-01-19 04:00 | 0
2023-01-19 05:00 | 0
2023-01-19 06:00 | 0.054443
2023-01-19 07:00 | 0.60054
2023-01-19 08:00 | 0.78811
2023-01-19 09:00 | 0.88379
2023-01-19 10:00 | 0.94214
2023-01-19 11:00 | 0.93133
2023-01-19 12:00 | 0.92285
2023-01-19 13:00 | 0.66871
2023-01-19 14:00 | 0.68
2023-01-19 15:00 | 0.49689
2023-01-19 16:00 | 0
2023-01-19 17:00 | 0
2023-01-19 18:00 | 0
2023-01-19 19:00 | 0
2023-01-19 20:00 | 0
2023-01-19 21:00 | 0
2023-01-19 22:00 | 0
2023-01-19 23:00 | 0
2023-01-20 | 0
2023-01-20 01:00 | 0
2023-01-20 02:00 | 0
2023-01-20 03:00 | 0
2023-01-20 04:00 | 0
2023-01-20 05:00 | 0
2023-01-20 06:00 | 0.05361
2023-01-20 07:00 | 0.60495
2023-01-20 08:00 | 0.79629
2023-01-20 09:00 | 0.89196
2023-01-20 10:00 | 0.94992
2023-01-20 11:00 | 0.95084
2023-01-20 12:00 | 0.95073
2023-01-20 13:00 | 0.84104
2023-01-20 14:00 | 0.7094
2023-01-20 15:00 | 0.23054
2023-01-20 16:00 | 0
2023-01-20 17:00 | 0
2023-01-20 18:00 | 0
2023-01-20 19:00 | 0
2023-01-20 20:00 | 0
2023-01-20 21:00 | 0
2023-01-20 22:00 | 0
2023-01-20 23:00 | 0
2023-01-21 | 0
2023-01-21 01:00 | 0
2023-01-21 02:00 | 0
2023-01-21 03:00 | 0
2023-01-21 04:00 | 0
2023-01-21 05:00 | 0
2023-01-21 06:00 | 0.083827
2023-01-21 07:00 | 0.64104
2023-01-21 08:00 | 0.82557
2023-01-21 09:00 | 0.92239
2023-01-21 10:00 | 0.94992
2023-01-21 11:00 | 0.94988
2023-01-21 12:00 | 0.74211
2023-01-21 13:00 | 0.51729
2023-01-21 14:00 | 0.6473
2023-01-21 15:00 | 0
2023-01-21 16:00 | 0
2023-01-21 17:00 | 0
2023-01-21 18:00 | 0
2023-01-21 19:00 | 0
2023-01-21 20:00 | 0
2023-01-21 21:00 | 0
2023-01-21 22:00 | 0
2023-01-21 23:00 | 0
2023-01-22 | 0
2023-01-22 01:00 | 0
2023-01-22 02:00 | 0
2023-01-22 03:00 | 0
2023-01-22 04:00 | 0
2023-01-22 05:00 | 0
2023-01-22 06:00 | 0
2023-01-22 07:00 | 0.30525
2023-01-22 08:00 | 0.78993
2023-01-22 09:00 | 0.90167
2023-01-22 10:00 | 0.94883
2023-01-22 11:00 | 0.94894
2023-01-22 12:00 | 0.94921
2023-01-22 13:00 | 0.48851
2023-01-22 14:00 | 0
2023-01-22 15:00 | 0
2023-01-22 16:00 | 0
2023-01-22 17:00 | 0
2023-01-22 18:00 | 0
2023-01-22 19:00 | 0
2023-01-22 20:00 | 0
2023-01-22 21:00 | 0
2023-01-22 22:00 | 0
2023-01-22 23:00 | 0
2023-01-23 | 0
2023-01-23 01:00 | 0
2023-01-23 02:00 | 0
2023-01-23 03:00 | 0
2023-01-23 04:00 | 0
2023-01-23 05:00 | 0
2023-01-23 06:00 | 0
2023-01-23 07:00 | 0
2023-01-23 08:00 | 0
2023-01-23 09:00 | 0
2023-01-23 10:00 | 0
2023-01-23 11:00 | 0
2023-01-23 12:00 | 0
2023-01-23 13:00 | 0.25368
2023-01-23 14:00 | 0
2023-01-23 15:00 | 0
2023-01-23 16:00 | 0
2023-01-23 17:00 | 0
2023-01-23 18:00 | 0
2023-01-23 19:00 | 0
2023-01-23 20:00 | 0
2023-01-23 21:00 | 0
2023-01-23 22:00 | 0
2023-01-23 23:00 | 0
2023-01-24 | 0
2023-01-24 01:00 | 0
2023-01-24 02:00 | 0
2023-01-24 03:00 | 0
2023-01-24 04:00 | 0
2023-01-24 05:00 | 0
2023-01-24 06:00 | 0
2023-01-24 07:00 | 0
2023-01-24 08:00 | 0.10667
2023-01-24 09:00 | 0.7178
2023-01-24 10:00 | 0.77395
2023-01-24 11:00 | 0.66726
2023-01-24 12:00 | 0.64732
2023-01-24 13:00 | 0.69387
2023-01-24 14:00 | 0.63349
2023-01-24 15:00 | 0.28061
2023-01-24 16:00 | 0
2023-01-24 17:00 | 0
2023-01-24 18:00 | 0
2023-01-24 19:00 | 0
2023-01-24 20:00 | 0
2023-01-24 21:00 | 0
2023-01-24 22:00 | 0
2023-01-24 23:00 | 0
2023-01-25 | 0
2023-01-25 01:00 | 0
2023-01-25 02:00 | 0
2023-01-25 03:00 | 0
2023-01-25 04:00 | 0
2023-01-25 05:00 | 0
2023-01-25 06:00 | 0
2023-01-25 07:00 | 0
2023-01-25 08:00 | 0
2023-01-25 09:00 | 0.055953
2023-01-25 10:00 | 0.69844
2023-01-25 11:00 | 0.74983
2023-01-25 12:00 | 0.58959
2023-01-25 13:00 | 0.50021
2023-01-25 14:00 | 0.32906
2023-01-25 15:00 | 0.28643
2023-01-25 16:00 | 0.31709
2023-01-25 17:00 | 0
2023-01-25 18:00 | 0
2023-01-25 19:00 | 0
2023-01-25 20:00 | 0
2023-01-25 21:00 | 0
2023-01-25 22:00 | 0
2023-01-25 23:00 | 0
2023-01-26 | 0
2023-01-26 01:00 | 0
2023-01-26 02:00 | 0
2023-01-26 03:00 | 0
2023-01-26 04:00 | 0
2023-01-26 05:00 | 0
2023-01-26 06:00 | 0
2023-01-26 07:00 | 0.15768
2023-01-26 08:00 | 0
2023-01-26 09:00 | 0
2023-01-26 10:00 | 0.40478
2023-01-26 11:00 | 0.91905
2023-01-26 12:00 | 0.72201
2023-01-26 13:00 | 0.86769
2023-01-26 14:00 | 0.60502
2023-01-26 15:00 | 0.3211
2023-01-26 16:00 | 0.30832
2023-01-26 17:00 | 0
2023-01-26 18:00 | 0
2023-01-26 19:00 | 0
2023-01-26 20:00 | 0
2023-01-26 21:00 | 0
2023-01-26 22:00 | 0
2023-01-26 23:00 | 0
2023-01-27 | 0
2023-01-27 01:00 | 0
2023-01-27 02:00 | 0
2023-01-27 03:00 | 0
2023-01-27 04:00 | 0
2023-01-27 05:00 | 0
2023-01-27 06:00 | 0
2023-01-27 07:00 | 0.29105
2023-01-27 08:00 | 0.46002
2023-01-27 09:00 | 0.81429
2023-01-27 10:00 | 0.88826
2023-01-27 11:00 | 0.92475
2023-01-27 12:00 | 0.91333
2023-01-27 13:00 | 0.56285
2023-01-27 14:00 | 0.65946
2023-01-27 15:00 | 0.35697
2023-01-27 16:00 | 0
2023-01-27 17:00 | 0
2023-01-27 18:00 | 0
2023-01-27 19:00 | 0
2023-01-27 20:00 | 0
2023-01-27 21:00 | 0
2023-01-27 22:00 | 0
2023-01-27 23:00 | 0
2023-01-28 | 0
2023-01-28 01:00 | 0
2023-01-28 02:00 | 0
2023-01-28 03:00 | 0
2023-01-28 04:00 | 0
2023-01-28 05:00 | 0
2023-01-28 06:00 | 0
2023-01-28 07:00 | 0
2023-01-28 08:00 | 0
2023-01-28 09:00 | 0.27623
2023-01-28 10:00 | 0
2023-01-28 11:00 | 0.036214
2023-01-28 12:00 | 0
2023-01-28 13:00 | 0
2023-01-28 14:00 | 0.43498
2023-01-28 15:00 | 0
2023-01-28 16:00 | 0
2023-01-28 17:00 | 0
2023-01-28 18:00 | 0
2023-01-28 19:00 | 0
2023-01-28 20:00 | 0
2023-01-28 21:00 | 0
2023-01-28 22:00 | 0
2023-01-28 23:00 | 0
2023-01-29 | 0
2023-01-29 01:00 | 0
2023-01-29 02:00 | 0
2023-01-29 03:00 | 0
2023-01-29 04:00 | 0
2023-01-29 05:00 | 0
2023-01-29 06:00 | 0.06455
2023-01-29 07:00 | 0.63601
2023-01-29 08:00 | 0.83734
2023-01-29 09:00 | 0.87521
2023-01-29 10:00 | 0.62809
2023-01-29 11:00 | 0.59972
2023-01-29 12:00 | 0.48109
2023-01-29 13:00 | 0
2023-01-29 14:00 | 0.23373
2023-01-29 15:00 | 0.56436
2023-01-29 16:00 | 0.43874
2023-01-29 17:00 | 0
2023-01-29 18:00 | 0
2023-01-29 19:00 | 0
2023-01-29 20:00 | 0
2023-01-29 21:00 | 0
2023-01-29 22:00 | 0
2023-01-29 23:00 | 0
2023-01-30 | 0
2023-01-30 01:00 | 0
2023-01-30 02:00 | 0
2023-01-30 03:00 | 0
2023-01-30 04:00 | 0
2023-01-30 05:00 | 0
2023-01-30 06:00 | 0
2023-01-30 07:00 | 0.6057
2023-01-30 08:00 | 0.84275
2023-01-30 09:00 | 0.93513
2023-01-30 10:00 | 0.95619
2023-01-30 11:00 | 0.95607
2023-01-30 12:00 | 0.95618
2023-01-30 13:00 | 0.87873
2023-01-30 14:00 | 0.95672
2023-01-30 15:00 | 0
2023-01-30 16:00 | 0
2023-01-30 17:00 | 0
2023-01-30 18:00 | 0
2023-01-30 19:00 | 0
2023-01-30 20:00 | 0
2023-01-30 21:00 | 0
2023-01-30 22:00 | 0
2023-01-30 23:00 | 0
2023-01-31 | 0
2023-01-31 01:00 | 0
2023-01-31 02:00 | 0
2023-01-31 03:00 | 0
2023-01-31 04:00 | 0
2023-01-31 05:00 | 0
2023-01-31 06:00 | 0
2023-01-31 07:00 | 0.54256
2023-01-31 08:00 | 0.7594
2023-01-31 09:00 | 0.86115
2023-01-31 10:00 | 0.92363
2023-01-31 11:00 | 0.95148
2023-01-31 12:00 | 0.9526
2023-01-31 13:00 | 0.83844
2023-01-31 14:00 | 0.4352
2023-01-31 15:00 | 0
2023-01-31 16:00 | 0.023345
2023-01-31 17:00 | 0
2023-01-31 18:00 | 0
2023-01-31 19:00 | 0
2023-01-31 20:00 | 0
2023-01-31 21:00 | 0
2023-01-31 22:00 | 0
2023-01-31 23:00 | 0
2023-02-01 | 0
2023-02-01 01:00 | 0
2023-02-01 02:00 | 0
2023-02-01 03:00 | 0
2023-02-01 04:00 | 0
2023-02-01 05:00 | 0
2023-02-01 06:00 | 0.024913
2023-02-01 07:00 | 0.63877
2023-02-01 08:00 | 0.83663
2023-02-01 09:00 | 0.92397
2023-02-01 10:00 | 0.95296
2023-02-01 11:00 | 0.70901
2023-02-01 12:00 | 0.43954
2023-02-01 13:00 | 0.53682
2023-02-01 14:00 | 0.43407
2023-02-01 15:00 | 0.68236
2023-02-01 16:00 | 0.69215
2023-02-01 17:00 | 0.31895
2023-02-01 18:00 | 0
2023-02-01 19:00 | 0
2023-02-01 20:00 | 0
2023-02-01 21:00 | 0
2023-02-01 22:00 | 0
2023-02-01 23:00 | 0
2023-02-02 | 0
2023-02-02 01:00 | 0
2023-02-02 02:00 | 0
2023-02-02 03:00 | 0
2023-02-02 04:00 | 0
2023-02-02 05:00 | 0
2023-02-02 06:00 | 0.027207
2023-02-02 07:00 | 0.62782
2023-02-02 08:00 | 0.82654
2023-02-02 09:00 | 0.90821
2023-02-02 10:00 | 0.81725
2023-02-02 11:00 | 0.50309
2023-02-02 12:00 | 0
2023-02-02 13:00 | 0.16498
2023-02-02 14:00 | 0.26031
2023-02-02 15:00 | 0
2023-02-02 16:00 | 0
2023-02-02 17:00 | 0
2023-02-02 18:00 | 0
2023-02-02 19:00 | 0
2023-02-02 20:00 | 0
2023-02-02 21:00 | 0
2023-02-02 22:00 | 0
2023-02-02 23:00 | 0
2023-02-03 | 0
2023-02-03 01:00 | 0
2023-02-03 02:00 | 0
2023-02-03 03:00 | 0
2023-02-03 04:00 | 0
2023-02-03 05:00 | 0
2023-02-03 06:00 | 0.029538
2023-02-03 07:00 | 0.61462
2023-02-03 08:00 | 0.82237
2023-02-03 09:00 | 0.92491
2023-02-03 10:00 | 0.95568
2023-02-03 11:00 | 0.95566
2023-02-03 12:00 | 0.95583
2023-02-03 13:00 | 0.95604
2023-02-03 14:00 | 0.84145
2023-02-03 15:00 | 0
2023-02-03 16:00 | 0
2023-02-03 17:00 | 0
2023-02-03 18:00 | 0
2023-02-03 19:00 | 0
2023-02-03 20:00 | 0
2023-02-03 21:00 | 0
2023-02-03 22:00 | 0
2023-02-03 23:00 | 0
2023-02-04 | 0
2023-02-04 01:00 | 0
2023-02-04 02:00 | 0
2023-02-04 03:00 | 0
2023-02-04 04:00 | 0
2023-02-04 05:00 | 0
2023-02-04 06:00 | 0
2023-02-04 07:00 | 0
2023-02-04 08:00 | 0
2023-02-04 09:00 | 0
2023-02-04 10:00 | 0.53909
2023-02-04 11:00 | 0.95555
2023-02-04 12:00 | 0.95578
2023-02-04 13:00 | 0.9558
2023-02-04 14:00 | 0.85233
2023-02-04 15:00 | 0.80683
2023-02-04 16:00 | 0.70607
2023-02-04 17:00 | 0.45664
2023-02-04 18:00 | 0
2023-02-04 19:00 | 0
2023-02-04 20:00 | 0
2023-02-04 21:00 | 0
2023-02-04 22:00 | 0
2023-02-04 23:00 | 0
2023-02-05 | 0
2023-02-05 01:00 | 0
2023-02-05 02:00 | 0
2023-02-05 03:00 | 0
2023-02-05 04:00 | 0
2023-02-05 05:00 | 0
2023-02-05 06:00 | 0.046075
2023-02-05 07:00 | 0.63484
2023-02-05 08:00 | 0.86256
2023-02-05 09:00 | 0.95524
2023-02-05 10:00 | 0.95543
2023-02-05 11:00 | 0.95561
2023-02-05 12:00 | 0.95587
2023-02-05 13:00 | 0.95597
2023-02-05 14:00 | 0.91104
2023-02-05 15:00 | 0
2023-02-05 16:00 | 0
2023-02-05 17:00 | 0
2023-02-05 18:00 | 0
2023-02-05 19:00 | 0
2023-02-05 20:00 | 0
2023-02-05 21:00 | 0
2023-02-05 22:00 | 0
2023-02-05 23:00 | 0
2023-02-06 | 0
2023-02-06 01:00 | 0
2023-02-06 02:00 | 0
2023-02-06 03:00 | 0
2023-02-06 04:00 | 0
2023-02-06 05:00 | 0
2023-02-06 06:00 | 0.050368
2023-02-06 07:00 | 0.65628
2023-02-06 08:00 | 0.88185
2023-02-06 09:00 | 0.95396
2023-02-06 10:00 | 0.95396
2023-02-06 11:00 | 0.95414
2023-02-06 12:00 | 0.95439
2023-02-06 13:00 | 0.95453
2023-02-06 14:00 | 0.63698
2023-02-06 15:00 | 0
2023-02-06 16:00 | 0
2023-02-06 17:00 | 0
2023-02-06 18:00 | 0
2023-02-06 19:00 | 0
2023-02-06 20:00 | 0
2023-02-06 21:00 | 0
2023-02-06 22:00 | 0
2023-02-06 23:00 | 0
2023-02-07 | 0
2023-02-07 01:00 | 0
2023-02-07 02:00 | 0
2023-02-07 03:00 | 0
2023-02-07 04:00 | 0
2023-02-07 05:00 | 0
2023-02-07 06:00 | 0.045005
2023-02-07 07:00 | 0.66686
2023-02-07 08:00 | 0.87961
2023-02-07 09:00 | 0.95272
2023-02-07 10:00 | 0.95263
2023-02-07 11:00 | 0.95268
2023-02-07 12:00 | 0.95279
2023-02-07 13:00 | 0.95269
2023-02-07 14:00 | 0.63141
2023-02-07 15:00 | 0
2023-02-07 16:00 | 0
2023-02-07 17:00 | 0
2023-02-07 18:00 | 0
2023-02-07 19:00 | 0
2023-02-07 20:00 | 0
2023-02-07 21:00 | 0
2023-02-07 22:00 | 0
2023-02-07 23:00 | 0
2023-02-08 | 0
2023-02-08 01:00 | 0
2023-02-08 02:00 | 0
2023-02-08 03:00 | 0
2023-02-08 04:00 | 0
2023-02-08 05:00 | 0
2023-02-08 06:00 | 0.052451
2023-02-08 07:00 | 0.66342
2023-02-08 08:00 | 0.86848
2023-02-08 09:00 | 0.95263
2023-02-08 10:00 | 0.95266
2023-02-08 11:00 | 0.95269
2023-02-08 12:00 | 0.95259
2023-02-08 13:00 | 0
2023-02-08 14:00 | 0
2023-02-08 15:00 | 0
2023-02-08 16:00 | 0
2023-02-08 17:00 | 0
2023-02-08 18:00 | 0
2023-02-08 19:00 | 0
2023-02-08 20:00 | 0
2023-02-08 21:00 | 0
2023-02-08 22:00 | 0
2023-02-08 23:00 | 0
2023-02-09 | 0
2023-02-09 01:00 | 0
2023-02-09 02:00 | 0
2023-02-09 03:00 | 0
2023-02-09 04:00 | 0
2023-02-09 05:00 | 0
2023-02-09 06:00 | 0
2023-02-09 07:00 | 0
2023-02-09 08:00 | 0
2023-02-09 09:00 | 0.29316
2023-02-09 10:00 | 0.82069
2023-02-09 11:00 | 0.95259
2023-02-09 12:00 | 0.81617
2023-02-09 13:00 | 0.36971
2023-02-09 14:00 | 0.49942
2023-02-09 15:00 | 0.46735
2023-02-09 16:00 | 0.33108
2023-02-09 17:00 | 0
2023-02-09 18:00 | 0
2023-02-09 19:00 | 0
2023-02-09 20:00 | 0
2023-02-09 21:00 | 0
2023-02-09 22:00 | 0
2023-02-09 23:00 | 0
2023-02-10 | 0
2023-02-10 01:00 | 0
2023-02-10 02:00 | 0
2023-02-10 03:00 | 0
2023-02-10 04:00 | 0
2023-02-10 05:00 | 0
2023-02-10 06:00 | 0
2023-02-10 07:00 | 0
2023-02-10 08:00 | 0.45986
2023-02-10 09:00 | 0.67291
2023-02-10 10:00 | 0.83686
2023-02-10 11:00 | 0.90128
2023-02-10 12:00 | 0.60455
2023-02-10 13:00 | 0.66062
2023-02-10 14:00 | 0.57357
2023-02-10 15:00 | 0.32074
2023-02-10 16:00 | 0
2023-02-10 17:00 | 0
2023-02-10 18:00 | 0
2023-02-10 19:00 | 0
2023-02-10 20:00 | 0
2023-02-10 21:00 | 0
2023-02-10 22:00 | 0
2023-02-10 23:00 | 0
2023-02-11 | 0
2023-02-11 01:00 | 0
2023-02-11 02:00 | 0
2023-02-11 03:00 | 0
2023-02-11 04:00 | 0
2023-02-11 05:00 | 0
2023-02-11 06:00 | 0
2023-02-11 07:00 | 0.52571
2023-02-11 08:00 | 0.8281
2023-02-11 09:00 | 0.92646
2023-02-11 10:00 | 0.9514
2023-02-11 11:00 | 0.95158
2023-02-11 12:00 | 0.95272
2023-02-11 13:00 | 0.81475
2023-02-11 14:00 | 0.31142
2023-02-11 15:00 | 0.58687
2023-02-11 16:00 | 0.27066
2023-02-11 17:00 | 0
2023-02-11 18:00 | 0
2023-02-11 19:00 | 0
2023-02-11 20:00 | 0
2023-02-11 21:00 | 0
2023-02-11 22:00 | 0
2023-02-11 23:00 | 0
2023-02-12 | 0
2023-02-12 01:00 | 0
2023-02-12 02:00 | 0
2023-02-12 03:00 | 0
2023-02-12 04:00 | 0
2023-02-12 05:00 | 0
2023-02-12 06:00 | 0.015777
2023-02-12 07:00 | 0.61718
2023-02-12 08:00 | 0.8375
2023-02-12 09:00 | 0.93824
2023-02-12 10:00 | 0.95041
2023-02-12 11:00 | 0.95061
2023-02-12 12:00 | 0.95082
2023-02-12 13:00 | 0.69498
2023-02-12 14:00 | 0
2023-02-12 15:00 | 0.050368
2023-02-12 16:00 | 0.33929
2023-02-12 17:00 | 0
2023-02-12 18:00 | 0
2023-02-12 19:00 | 0
2023-02-12 20:00 | 0
2023-02-12 21:00 | 0
2023-02-12 22:00 | 0
2023-02-12 23:00 | 0
2023-02-13 | 0
2023-02-13 01:00 | 0
2023-02-13 02:00 | 0
2023-02-13 03:00 | 0
2023-02-13 04:00 | 0
2023-02-13 05:00 | 0
2023-02-13 06:00 | 0
2023-02-13 07:00 | 0.0057145
2023-02-13 08:00 | 0.44387
2023-02-13 09:00 | 0.7831
2023-02-13 10:00 | 0.94985
2023-02-13 11:00 | 0.94996
2023-02-13 12:00 | 0.95018
2023-02-13 13:00 | 0.80272
2023-02-13 14:00 | 0.71534
2023-02-13 15:00 | 0.62176
2023-02-13 16:00 | 0.43162
2023-02-13 17:00 | 0
2023-02-13 18:00 | 0
2023-02-13 19:00 | 0
2023-02-13 20:00 | 0
2023-02-13 21:00 | 0
2023-02-13 22:00 | 0
2023-02-13 23:00 | 0
2023-02-14 | 0
2023-02-14 01:00 | 0
2023-02-14 02:00 | 0
2023-02-14 03:00 | 0
2023-02-14 04:00 | 0
2023-02-14 05:00 | 0
2023-02-14 06:00 | 0
2023-02-14 07:00 | 0.52229
2023-02-14 08:00 | 0.80753
2023-02-14 09:00 | 0.91145
2023-02-14 10:00 | 0.94867
2023-02-14 11:00 | 0.94875
2023-02-14 12:00 | 0.94898
2023-02-14 13:00 | 0.94914
2023-02-14 14:00 | 0.92203
2023-02-14 15:00 | 0
2023-02-14 16:00 | 0
2023-02-14 17:00 | 0
2023-02-14 18:00 | 0
2023-02-14 19:00 | 0
2023-02-14 20:00 | 0
2023-02-14 21:00 | 0
2023-02-14 22:00 | 0
2023-02-14 23:00 | 0
2023-02-15 | 0
2023-02-15 01:00 | 0
2023-02-15 02:00 | 0
2023-02-15 03:00 | 0
2023-02-15 04:00 | 0
2023-02-15 05:00 | 0
2023-02-15 06:00 | 0
2023-02-15 07:00 | 0
2023-02-15 08:00 | 0.65606
2023-02-15 09:00 | 0.91898
2023-02-15 10:00 | 0.95127
2023-02-15 11:00 | 0.95111
2023-02-15 12:00 | 0.77473
2023-02-15 13:00 | 0.80795
2023-02-15 14:00 | 0.49554
2023-02-15 15:00 | 0.72637
2023-02-15 16:00 | 0.37515
2023-02-15 17:00 | 0
2023-02-15 18:00 | 0
2023-02-15 19:00 | 0
2023-02-15 20:00 | 0
2023-02-15 21:00 | 0
2023-02-15 22:00 | 0
2023-02-15 23:00 | 0
2023-02-16 | 0
2023-02-16 01:00 | 0
2023-02-16 02:00 | 0
2023-02-16 03:00 | 0
2023-02-16 04:00 | 0
2023-02-16 05:00 | 0
2023-02-16 06:00 | 0.0019204
2023-02-16 07:00 | 0.59987
2023-02-16 08:00 | 0.8281
2023-02-16 09:00 | 0.93876
2023-02-16 10:00 | 0.95021
2023-02-16 11:00 | 0.9504
2023-02-16 12:00 | 0.95051
2023-02-16 13:00 | 0.49629
2023-02-16 14:00 | 0.55111
2023-02-16 15:00 | 0.3031
2023-02-16 16:00 | 0
2023-02-16 17:00 | 0
2023-02-16 18:00 | 0
2023-02-16 19:00 | 0
2023-02-16 20:00 | 0
2023-02-16 21:00 | 0
2023-02-16 22:00 | 0
2023-02-16 23:00 | 0
2023-02-17 | 0
2023-02-17 01:00 | 0
2023-02-17 02:00 | 0
2023-02-17 03:00 | 0
2023-02-17 04:00 | 0
2023-02-17 05:00 | 0
2023-02-17 06:00 | 0.012223
2023-02-17 07:00 | 0.62404
2023-02-17 08:00 | 0.83489
2023-02-17 09:00 | 0.93065
2023-02-17 10:00 | 0.951
2023-02-17 11:00 | 0.95142
2023-02-17 12:00 | 0.69103
2023-02-17 13:00 | 0.78329
2023-02-17 14:00 | 0.79253
2023-02-17 15:00 | 0.43351
2023-02-17 16:00 | 0
2023-02-17 17:00 | 0
2023-02-17 18:00 | 0
2023-02-17 19:00 | 0
2023-02-17 20:00 | 0
2023-02-17 21:00 | 0
2023-02-17 22:00 | 0
2023-02-17 23:00 | 0
2023-02-18 | 0
2023-02-18 01:00 | 0
2023-02-18 02:00 | 0
2023-02-18 03:00 | 0
2023-02-18 04:00 | 0
2023-02-18 05:00 | 0
2023-02-18 06:00 | 0.0033033
2023-02-18 07:00 | 0.60276
2023-02-18 08:00 | 0.78407
2023-02-18 09:00 | 0.88913
2023-02-18 10:00 | 0.94437
2023-02-18 11:00 | 0.94905
2023-02-18 12:00 | 0.94929
2023-02-18 13:00 | 0.94945
2023-02-18 14:00 | 0.8404
2023-02-18 15:00 | 0
2023-02-18 16:00 | 0.21122
2023-02-18 17:00 | 0
2023-02-18 18:00 | 0
2023-02-18 19:00 | 0
2023-02-18 20:00 | 0
2023-02-18 21:00 | 0
2023-02-18 22:00 | 0
2023-02-18 23:00 | 0
2023-02-19 | 0
2023-02-19 01:00 | 0
2023-02-19 02:00 | 0
2023-02-19 03:00 | 0
2023-02-19 04:00 | 0
2023-02-19 05:00 | 0
2023-02-19 06:00 | 0
2023-02-19 07:00 | 0.14033
2023-02-19 08:00 | 0.77809
2023-02-19 09:00 | 0.88553
2023-02-19 10:00 | 0.93082
2023-02-19 11:00 | 0.94948
2023-02-19 12:00 | 0.94971
2023-02-19 13:00 | 0.9079
2023-02-19 14:00 | 0.88597
2023-02-19 15:00 | 0.35706
2023-02-19 16:00 | 0
2023-02-19 17:00 | 0
2023-02-19 18:00 | 0
2023-02-19 19:00 | 0
2023-02-19 20:00 | 0
2023-02-19 21:00 | 0
2023-02-19 22:00 | 0
2023-02-19 23:00 | 0
2023-02-20 | 0
2023-02-20 01:00 | 0
2023-02-20 02:00 | 0
2023-02-20 03:00 | 0
2023-02-20 04:00 | 0
2023-02-20 05:00 | 0
2023-02-20 06:00 | 0
2023-02-20 07:00 | 0.14479
2023-02-20 08:00 | 0.76132
2023-02-20 09:00 | 0.86991
2023-02-20 10:00 | 0.90573
2023-02-20 11:00 | 0.77461
2023-02-20 12:00 | 0.66978
2023-02-20 13:00 | 0.52158
2023-02-20 14:00 | 0.35384
2023-02-20 15:00 | 0.24108
2023-02-20 16:00 | 0.2644
2023-02-20 17:00 | 0
2023-02-20 18:00 | 0
2023-02-20 19:00 | 0
2023-02-20 20:00 | 0
2023-02-20 21:00 | 0
2023-02-20 22:00 | 0
2023-02-20 23:00 | 0
2023-02-21 | 0
2023-02-21 01:00 | 0
2023-02-21 02:00 | 0
2023-02-21 03:00 | 0
2023-02-21 04:00 | 0
2023-02-21 05:00 | 0
2023-02-21 06:00 | 0
2023-02-21 07:00 | 0.07962
2023-02-21 08:00 | 0.73302
2023-02-21 09:00 | 0.81716
2023-02-21 10:00 | 0.34766
2023-02-21 11:00 | 0
2023-02-21 12:00 | 0
2023-02-21 13:00 | 0.2245
2023-02-21 14:00 | 0.79237
2023-02-21 15:00 | 0.55225
2023-02-21 16:00 | 0.54269
2023-02-21 17:00 | 0.27915
2023-02-21 18:00 | 0
2023-02-21 19:00 | 0
2023-02-21 20:00 | 0
2023-02-21 21:00 | 0
2023-02-21 22:00 | 0
2023-02-21 23:00 | 0
2023-02-22 | 0
2023-02-22 01:00 | 0
2023-02-22 02:00 | 0
2023-02-22 03:00 | 0
2023-02-22 04:00 | 0
2023-02-22 05:00 | 0
2023-02-22 06:00 | 0
2023-02-22 07:00 | 0.30986
2023-02-22 08:00 | 0.68197
2023-02-22 09:00 | 0.48844
2023-02-22 10:00 | 0.69345
2023-02-22 11:00 | 0.79176
2023-02-22 12:00 | 0.76738
2023-02-22 13:00 | 0.65436
2023-02-22 14:00 | 0.50906
2023-02-22 15:00 | 0
2023-02-22 16:00 | 0
2023-02-22 17:00 | 0.27153
2023-02-22 18:00 | 0
2023-02-22 19:00 | 0
2023-02-22 20:00 | 0
2023-02-22 21:00 | 0
2023-02-22 22:00 | 0
2023-02-22 23:00 | 0
2023-02-23 | 0
2023-02-23 01:00 | 0
2023-02-23 02:00 | 0
2023-02-23 03:00 | 0
2023-02-23 04:00 | 0
2023-02-23 05:00 | 0
2023-02-23 06:00 | 0
2023-02-23 07:00 | 0
2023-02-23 08:00 | 0.27213
2023-02-23 09:00 | 0.76375
2023-02-23 10:00 | 0.86336
2023-02-23 11:00 | 0.92911
2023-02-23 12:00 | 0.91516
2023-02-23 13:00 | 0.89664
2023-02-23 14:00 | 0.38348
2023-02-23 15:00 | 0.39733
2023-02-23 16:00 | 0.57355
2023-02-23 17:00 | 0.31258
2023-02-23 18:00 | 0
2023-02-23 19:00 | 0
2023-02-23 20:00 | 0
2023-02-23 21:00 | 0
2023-02-23 22:00 | 0
2023-02-23 23:00 | 0
2023-02-24 | 0
2023-02-24 01:00 | 0
2023-02-24 02:00 | 0
2023-02-24 03:00 | 0
2023-02-24 04:00 | 0
2023-02-24 05:00 | 0
2023-02-24 06:00 | 0
2023-02-24 07:00 | 0.20524
2023-02-24 08:00 | 0.24528
2023-02-24 09:00 | 0
2023-02-24 10:00 | 0.16162
2023-02-24 11:00 | 0.25932
2023-02-24 12:00 | 0.33912
2023-02-24 13:00 | 0
2023-02-24 14:00 | 0
2023-02-24 15:00 | 0
2023-02-24 16:00 | 0
2023-02-24 17:00 | 0
2023-02-24 18:00 | 0
2023-02-24 19:00 | 0
2023-02-24 20:00 | 0
2023-02-24 21:00 | 0
2023-02-24 22:00 | 0
2023-02-24 23:00 | 0
2023-02-25 | 0
2023-02-25 01:00 | 0
2023-02-25 02:00 | 0
2023-02-25 03:00 | 0
2023-02-25 04:00 | 0
2023-02-25 05:00 | 0
2023-02-25 06:00 | 0
2023-02-25 07:00 | 0.27153
2023-02-25 08:00 | 0.75162
2023-02-25 09:00 | 0.64918
2023-02-25 10:00 | 0
2023-02-25 11:00 | 0.026386
2023-02-25 12:00 | 0
2023-02-25 13:00 | 0
2023-02-25 14:00 | 0
2023-02-25 15:00 | 0
2023-02-25 16:00 | 0
2023-02-25 17:00 | 0
2023-02-25 18:00 | 0
2023-02-25 19:00 | 0
2023-02-25 20:00 | 0
2023-02-25 21:00 | 0
2023-02-25 22:00 | 0
2023-02-25 23:00 | 0
2023-02-26 | 0
2023-02-26 01:00 | 0
2023-02-26 02:00 | 0
2023-02-26 03:00 | 0
2023-02-26 04:00 | 0
2023-02-26 05:00 | 0
2023-02-26 06:00 | 0
2023-02-26 07:00 | 0.11494
2023-02-26 08:00 | 0.65723
2023-02-26 09:00 | 0.68029
2023-02-26 10:00 | 0.53838
2023-02-26 11:00 | 0.38614
2023-02-26 12:00 | 0
2023-02-26 13:00 | 0
2023-02-26 14:00 | 0.10815
2023-02-26 15:00 | 0.55635
2023-02-26 16:00 | 0.32244
2023-02-26 17:00 | 0
2023-02-26 18:00 | 0
2023-02-26 19:00 | 0
2023-02-26 20:00 | 0
2023-02-26 21:00 | 0
2023-02-26 22:00 | 0
2023-02-26 23:00 | 0
2023-02-27 | 0
2023-02-27 01:00 | 0
2023-02-27 02:00 | 0
2023-02-27 03:00 | 0
2023-02-27 04:00 | 0
2023-02-27 05:00 | 0
2023-02-27 06:00 | 0
2023-02-27 07:00 | 0
2023-02-27 08:00 | 0
2023-02-27 09:00 | 0
2023-02-27 10:00 | 0.049866
2023-02-27 11:00 | 0
2023-02-27 12:00 | 0.080557
2023-02-27 13:00 | 0.4752
2023-02-27 14:00 | 0.73768
2023-02-27 15:00 | 0.81218
2023-02-27 16:00 | 0.66102
2023-02-27 17:00 | 0.35473
2023-02-27 18:00 | 0
2023-02-27 19:00 | 0
2023-02-27 20:00 | 0
2023-02-27 21:00 | 0
2023-02-27 22:00 | 0
2023-02-27 23:00 | 0
2023-02-28 | 0
2023-02-28 01:00 | 0
2023-02-28 02:00 | 0
2023-02-28 03:00 | 0
2023-02-28 04:00 | 0
2023-02-28 05:00 | 0
2023-02-28 06:00 | 0
2023-02-28 07:00 | 0.24139
2023-02-28 08:00 | 0.76725
2023-02-28 09:00 | 0.88474
2023-02-28 10:00 | 0.93902
2023-02-28 11:00 | 0.87629
2023-02-28 12:00 | 0.85191
2023-02-28 13:00 | 0.61638
2023-02-28 14:00 | 0
2023-02-28 15:00 | 0.19721
2023-02-28 16:00 | 0.64632
2023-02-28 17:00 | 0.3645
2023-02-28 18:00 | 0
2023-02-28 19:00 | 0
2023-02-28 20:00 | 0
2023-02-28 21:00 | 0
2023-02-28 22:00 | 0
2023-02-28 23:00 | 0
2023-03-01 | 0
2023-03-01 01:00 | 0
2023-03-01 02:00 | 0
2023-03-01 03:00 | 0
2023-03-01 04:00 | 0
2023-03-01 05:00 | 0
2023-03-01 06:00 | 0
2023-03-01 07:00 | 0.14522
2023-03-01 08:00 | 0.78081
2023-03-01 09:00 | 0.34508
2023-03-01 10:00 | 0.40882
2023-03-01 11:00 | 0.7831
2023-03-01 12:00 | 0.42365
2023-03-01 13:00 | 0
2023-03-01 14:00 | 0.32684
2023-03-01 15:00 | 0.84611
2023-03-01 16:00 | 0.55748
2023-03-01 17:00 | 0.26339
2023-03-01 18:00 | 0
2023-03-01 19:00 | 0
2023-03-01 20:00 | 0
2023-03-01 21:00 | 0
2023-03-01 22:00 | 0
2023-03-01 23:00 | 0
2023-03-02 | 0
2023-03-02 01:00 | 0
2023-03-02 02:00 | 0
2023-03-02 03:00 | 0
2023-03-02 04:00 | 0
2023-03-02 05:00 | 0
2023-03-02 06:00 | 0
2023-03-02 07:00 | 0.34392
2023-03-02 08:00 | 0.81216
2023-03-02 09:00 | 0.90899
2023-03-02 10:00 | 0.95571
2023-03-02 11:00 | 0.95586
2023-03-02 12:00 | 0.95607
2023-03-02 13:00 | 0.95648
2023-03-02 14:00 | 0.93685
2023-03-02 15:00 | 0
2023-03-02 16:00 | 0
2023-03-02 17:00 | 0.14212
2023-03-02 18:00 | 0
2023-03-02 19:00 | 0
2023-03-02 20:00 | 0
2023-03-02 21:00 | 0
2023-03-02 22:00 | 0
2023-03-02 23:00 | 0
2023-03-03 | 0
2023-03-03 01:00 | 0
2023-03-03 02:00 | 0
2023-03-03 03:00 | 0
2023-03-03 04:00 | 0
2023-03-03 05:00 | 0
2023-03-03 06:00 | 0
2023-03-03 07:00 | 0.36539
2023-03-03 08:00 | 0.8351
2023-03-03 09:00 | 0.92883
2023-03-03 10:00 | 0.95275
2023-03-03 11:00 | 0.95259
2023-03-03 12:00 | 0.95366
2023-03-03 13:00 | 0.95381
2023-03-03 14:00 | 0.95405
2023-03-03 15:00 | 0
2023-03-03 16:00 | 0
2023-03-03 17:00 | 0.064973
2023-03-03 18:00 | 0
2023-03-03 19:00 | 0
2023-03-03 20:00 | 0
2023-03-03 21:00 | 0
2023-03-03 22:00 | 0
2023-03-03 23:00 | 0
2023-03-04 | 0
2023-03-04 01:00 | 0
2023-03-04 02:00 | 0
2023-03-04 03:00 | 0
2023-03-04 04:00 | 0
2023-03-04 05:00 | 0
2023-03-04 06:00 | 0
2023-03-04 07:00 | 0.36296
2023-03-04 08:00 | 0.83147
2023-03-04 09:00 | 0.92641
2023-03-04 10:00 | 0.95274
2023-03-04 11:00 | 0.9526
2023-03-04 12:00 | 0.95268
2023-03-04 13:00 | 0.95368
2023-03-04 14:00 | 0.95415
2023-03-04 15:00 | 0
2023-03-04 16:00 | 0
2023-03-04 17:00 | 0
2023-03-04 18:00 | 0
2023-03-04 19:00 | 0
2023-03-04 20:00 | 0
2023-03-04 21:00 | 0
2023-03-04 22:00 | 0
2023-03-04 23:00 | 0
2023-03-05 | 0
2023-03-05 01:00 | 0
2023-03-05 02:00 | 0
2023-03-05 03:00 | 0
2023-03-05 04:00 | 0
2023-03-05 05:00 | 0
2023-03-05 06:00 | 0
2023-03-05 07:00 | 0.34136
2023-03-05 08:00 | 0.80794
2023-03-05 09:00 | 0.90519
2023-03-05 10:00 | 0.95372
2023-03-05 11:00 | 0.95389
2023-03-05 12:00 | 0.74485
2023-03-05 13:00 | 0.62905
2023-03-05 14:00 | 0.48677
2023-03-05 15:00 | 0.6676
2023-03-05 16:00 | 0.46788
2023-03-05 17:00 | 0
2023-03-05 18:00 | 0
2023-03-05 19:00 | 0
2023-03-05 20:00 | 0
2023-03-05 21:00 | 0
2023-03-05 22:00 | 0
2023-03-05 23:00 | 0
2023-03-06 | 0
2023-03-06 01:00 | 0
2023-03-06 02:00 | 0
2023-03-06 03:00 | 0
2023-03-06 04:00 | 0
2023-03-06 05:00 | 0
2023-03-06 06:00 | 0
2023-03-06 07:00 | 0.0055864
2023-03-06 08:00 | 0.67144
2023-03-06 09:00 | 0.89783
2023-03-06 10:00 | 0.9536
2023-03-06 11:00 | 0.95374
2023-03-06 12:00 | 0.95393
2023-03-06 13:00 | 0.65034
2023-03-06 14:00 | 0.71342
2023-03-06 15:00 | 0.32839
2023-03-06 16:00 | 0
2023-03-06 17:00 | 0
2023-03-06 18:00 | 0
2023-03-06 19:00 | 0
2023-03-06 20:00 | 0
2023-03-06 21:00 | 0
2023-03-06 22:00 | 0
2023-03-06 23:00 | 0
2023-03-07 | 0
2023-03-07 01:00 | 0
2023-03-07 02:00 | 0
2023-03-07 03:00 | 0
2023-03-07 04:00 | 0
2023-03-07 05:00 | 0
2023-03-07 06:00 | 0
2023-03-07 07:00 | 0.3358
2023-03-07 08:00 | 0.80755
2023-03-07 09:00 | 0.90684
2023-03-07 10:00 | 0.95418
2023-03-07 11:00 | 0.95434
2023-03-07 12:00 | 0.95453
2023-03-07 13:00 | 0.91329
2023-03-07 14:00 | 0.86885
2023-03-07 15:00 | 0.26381
2023-03-07 16:00 | 0
2023-03-07 17:00 | 0
2023-03-07 18:00 | 0
2023-03-07 19:00 | 0
2023-03-07 20:00 | 0
2023-03-07 21:00 | 0
2023-03-07 22:00 | 0
2023-03-07 23:00 | 0
2023-03-08 | 0
2023-03-08 01:00 | 0
2023-03-08 02:00 | 0
2023-03-08 03:00 | 0
2023-03-08 04:00 | 0
2023-03-08 05:00 | 0
2023-03-08 06:00 | 0
2023-03-08 07:00 | 0.3482
2023-03-08 08:00 | 0.81969
2023-03-08 09:00 | 0.91746
2023-03-08 10:00 | 0.95409
2023-03-08 11:00 | 0.95415
2023-03-08 12:00 | 0.95436
2023-03-08 13:00 | 0.95448
2023-03-08 14:00 | 0.94414
2023-03-08 15:00 | 0
2023-03-08 16:00 | 0
2023-03-08 17:00 | 0.11622
2023-03-08 18:00 | 0
2023-03-08 19:00 | 0
2023-03-08 20:00 | 0
2023-03-08 21:00 | 0
2023-03-08 22:00 | 0
2023-03-08 23:00 | 0
2023-03-09 | 0
2023-03-09 01:00 | 0
2023-03-09 02:00 | 0
2023-03-09 03:00 | 0
2023-03-09 04:00 | 0
2023-03-09 05:00 | 0
2023-03-09 06:00 | 0
2023-03-09 07:00 | 0.30886
2023-03-09 08:00 | 0.77421
2023-03-09 09:00 | 0.87462
2023-03-09 10:00 | 0.9339
2023-03-09 11:00 | 0.95461
2023-03-09 12:00 | 0.80647
2023-03-09 13:00 | 0.65624
2023-03-09 14:00 | 0.59543
2023-03-09 15:00 | 0.45577
2023-03-09 16:00 | 0.59086
2023-03-09 17:00 | 0
2023-03-09 18:00 | 0
2023-03-09 19:00 | 0
2023-03-09 20:00 | 0
2023-03-09 21:00 | 0
2023-03-09 22:00 | 0
2023-03-09 23:00 | 0
2023-03-10 | 0
2023-03-10 01:00 | 0
2023-03-10 02:00 | 0
2023-03-10 03:00 | 0
2023-03-10 04:00 | 0
2023-03-10 05:00 | 0
2023-03-10 06:00 | 0
2023-03-10 07:00 | 0.25123
2023-03-10 08:00 | 0.71361
2023-03-10 09:00 | 0.77472
2023-03-10 10:00 | 0.42316
2023-03-10 11:00 | 0.53355
2023-03-10 12:00 | 0.44716
2023-03-10 13:00 | 0.67793
2023-03-10 14:00 | 0.31831
2023-03-10 15:00 | 0
2023-03-10 16:00 | 0
2023-03-10 17:00 | 0
2023-03-10 18:00 | 0
2023-03-10 19:00 | 0
2023-03-10 20:00 | 0
2023-03-10 21:00 | 0
2023-03-10 22:00 | 0
2023-03-10 23:00 | 0
2023-03-11 | 0
2023-03-11 01:00 | 0
2023-03-11 02:00 | 0
2023-03-11 03:00 | 0
2023-03-11 04:00 | 0
2023-03-11 05:00 | 0
2023-03-11 06:00 | 0
2023-03-11 07:00 | 0.14835
2023-03-11 08:00 | 0.3921
2023-03-11 09:00 | 0.60526
2023-03-11 10:00 | 0.40233
2023-03-11 11:00 | 0
2023-03-11 12:00 | 0
2023-03-11 13:00 | 0
2023-03-11 14:00 | 0
2023-03-11 15:00 | 0
2023-03-11 16:00 | 0
2023-03-11 17:00 | 0
2023-03-11 18:00 | 0
2023-03-11 19:00 | 0
2023-03-11 20:00 | 0
2023-03-11 21:00 | 0
2023-03-11 22:00 | 0
2023-03-11 23:00 | 0
2023-03-12 | 0
2023-03-12 01:00 | 0
2023-03-12 02:00 | 0
2023-03-12 03:00 | 0
2023-03-12 04:00 | 0
2023-03-12 05:00 | 0
2023-03-12 06:00 | 0
2023-03-12 07:00 | 0.27349
2023-03-12 08:00 | 0.73166
2023-03-12 09:00 | 0.83083
2023-03-12 10:00 | 0.70106
2023-03-12 11:00 | 0.51773
2023-03-12 12:00 | 0.60077
2023-03-12 13:00 | 0.55882
2023-03-12 14:00 | 0.69327
2023-03-12 15:00 | 0
2023-03-12 16:00 | 0
2023-03-12 17:00 | 0
2023-03-12 18:00 | 0
2023-03-12 19:00 | 0
2023-03-12 20:00 | 0
2023-03-12 21:00 | 0
2023-03-12 22:00 | 0
2023-03-12 23:00 | 0
2023-03-13 | 0
2023-03-13 01:00 | 0
2023-03-13 02:00 | 0
2023-03-13 03:00 | 0
2023-03-13 04:00 | 0
2023-03-13 05:00 | 0
2023-03-13 06:00 | 0
2023-03-13 07:00 | 0
2023-03-13 08:00 | 0
2023-03-13 09:00 | 0
2023-03-13 10:00 | 0.68014
2023-03-13 11:00 | 0.88829
2023-03-13 12:00 | 0.936
2023-03-13 13:00 | 0.78739
2023-03-13 14:00 | 0.72636
2023-03-13 15:00 | 0.59507
2023-03-13 16:00 | 0.5344
2023-03-13 17:00 | 0.30982
2023-03-13 18:00 | 0
2023-03-13 19:00 | 0
2023-03-13 20:00 | 0
2023-03-13 21:00 | 0
2023-03-13 22:00 | 0
2023-03-13 23:00 | 0
2023-03-14 | 0
2023-03-14 01:00 | 0
2023-03-14 02:00 | 0
2023-03-14 03:00 | 0
2023-03-14 04:00 | 0
2023-03-14 05:00 | 0
2023-03-14 06:00 | 0
2023-03-14 07:00 | 0.29858
2023-03-14 08:00 | 0.76216
2023-03-14 09:00 | 0.86574
2023-03-14 10:00 | 0.92407
2023-03-14 11:00 | 0.93939
2023-03-14 12:00 | 0.7248
2023-03-14 13:00 | 0.88254
2023-03-14 14:00 | 0.74725
2023-03-14 15:00 | 0.55695
2023-03-14 16:00 | 0.25662
2023-03-14 17:00 | 0
2023-03-14 18:00 | 0
2023-03-14 19:00 | 0
2023-03-14 20:00 | 0
2023-03-14 21:00 | 0
2023-03-14 22:00 | 0
2023-03-14 23:00 | 0
2023-03-15 | 0
2023-03-15 01:00 | 0
2023-03-15 02:00 | 0
2023-03-15 03:00 | 0
2023-03-15 04:00 | 0
2023-03-15 05:00 | 0
2023-03-15 06:00 | 0
2023-03-15 07:00 | 0.29592
2023-03-15 08:00 | 0.7591
2023-03-15 09:00 | 0.86014
2023-03-15 10:00 | 0.92183
2023-03-15 11:00 | 0.9552
2023-03-15 12:00 | 0.95525
2023-03-15 13:00 | 0.94641
2023-03-15 14:00 | 0.8812
2023-03-15 15:00 | 0.37195
2023-03-15 16:00 | 0
2023-03-15 17:00 | 0
2023-03-15 18:00 | 0
2023-03-15 19:00 | 0
2023-03-15 20:00 | 0
2023-03-15 21:00 | 0
2023-03-15 22:00 | 0
2023-03-15 23:00 | 0
2023-03-16 | 0
2023-03-16 01:00 | 0
2023-03-16 02:00 | 0
2023-03-16 03:00 | 0
2023-03-16 04:00 | 0
2023-03-16 05:00 | 0
2023-03-16 06:00 | 0
2023-03-16 07:00 | 0.29518
2023-03-16 08:00 | 0.76181
2023-03-16 09:00 | 0.8624
2023-03-16 10:00 | 0.92309
2023-03-16 11:00 | 0.9549
2023-03-16 12:00 | 0.95463
2023-03-16 13:00 | 0.94997
2023-03-16 14:00 | 0.89231
2023-03-16 15:00 | 0.34788
2023-03-16 16:00 | 0
2023-03-16 17:00 | 0
2023-03-16 18:00 | 0
2023-03-16 19:00 | 0
2023-03-16 20:00 | 0
2023-03-16 21:00 | 0
2023-03-16 22:00 | 0
2023-03-16 23:00 | 0
2023-03-17 | 0
2023-03-17 01:00 | 0
2023-03-17 02:00 | 0
2023-03-17 03:00 | 0
2023-03-17 04:00 | 0
2023-03-17 05:00 | 0
2023-03-17 06:00 | 0
2023-03-17 07:00 | 0.30064
2023-03-17 08:00 | 0.77366
2023-03-17 09:00 | 0.87222
2023-03-17 10:00 | 0.93183
2023-03-17 11:00 | 0.95261
2023-03-17 12:00 | 0.95366
2023-03-17 13:00 | 0.95375
2023-03-17 14:00 | 0.89781
2023-03-17 15:00 | 0.30061
2023-03-17 16:00 | 0
2023-03-17 17:00 | 0
2023-03-17 18:00 | 0
2023-03-17 19:00 | 0
2023-03-17 20:00 | 0
2023-03-17 21:00 | 0
2023-03-17 22:00 | 0
2023-03-17 23:00 | 0
2023-03-18 | 0
2023-03-18 01:00 | 0
2023-03-18 02:00 | 0
2023-03-18 03:00 | 0
2023-03-18 04:00 | 0
2023-03-18 05:00 | 0
2023-03-18 06:00 | 0
2023-03-18 07:00 | 0.30582
2023-03-18 08:00 | 0.77778
2023-03-18 09:00 | 0.87809
2023-03-18 10:00 | 0.93828
2023-03-18 11:00 | 0.95268
2023-03-18 12:00 | 0.95259
2023-03-18 13:00 | 0.95278
2023-03-18 14:00 | 0.90235
2023-03-18 15:00 | 0.27588
2023-03-18 16:00 | 0
2023-03-18 17:00 | 0
2023-03-18 18:00 | 0
2023-03-18 19:00 | 0
2023-03-18 20:00 | 0
2023-03-18 21:00 | 0
2023-03-18 22:00 | 0
2023-03-18 23:00 | 0
2023-03-19 | 0
2023-03-19 01:00 | 0
2023-03-19 02:00 | 0
2023-03-19 03:00 | 0
2023-03-19 04:00 | 0
2023-03-19 05:00 | 0
2023-03-19 06:00 | 0
2023-03-19 07:00 | 0.28406
2023-03-19 08:00 | 0.75195
2023-03-19 09:00 | 0.85512
2023-03-19 10:00 | 0.9175
2023-03-19 11:00 | 0.94009
2023-03-19 12:00 | 0.95268
2023-03-19 13:00 | 0.7011
2023-03-19 14:00 | 0
2023-03-19 15:00 | 0
2023-03-19 16:00 | 0
2023-03-19 17:00 | 0
2023-03-19 18:00 | 0
2023-03-19 19:00 | 0
2023-03-19 20:00 | 0
2023-03-19 21:00 | 0
2023-03-19 22:00 | 0
2023-03-19 23:00 | 0
2023-03-20 | 0
2023-03-20 01:00 | 0
2023-03-20 02:00 | 0
2023-03-20 03:00 | 0
2023-03-20 04:00 | 0
2023-03-20 05:00 | 0
2023-03-20 06:00 | 0
2023-03-20 07:00 | 0.17664
2023-03-20 08:00 | 0.3433
2023-03-20 09:00 | 0.69773
2023-03-20 10:00 | 0.88858
2023-03-20 11:00 | 0.92814
2023-03-20 12:00 | 0.94766
2023-03-20 13:00 | 0.91246
2023-03-20 14:00 | 0.85356
2023-03-20 15:00 | 0.71991
2023-03-20 16:00 | 0.38413
2023-03-20 17:00 | 0
2023-03-20 18:00 | 0
2023-03-20 19:00 | 0
2023-03-20 20:00 | 0
2023-03-20 21:00 | 0
2023-03-20 22:00 | 0
2023-03-20 23:00 | 0
2023-03-21 | 0
2023-03-21 01:00 | 0
2023-03-21 02:00 | 0
2023-03-21 03:00 | 0
2023-03-21 04:00 | 0
2023-03-21 05:00 | 0
2023-03-21 06:00 | 0
2023-03-21 07:00 | 0.22702
2023-03-21 08:00 | 0.73654
2023-03-21 09:00 | 0.83755
2023-03-21 10:00 | 0.89776
2023-03-21 11:00 | 0.93762
2023-03-21 12:00 | 0.95302
2023-03-21 13:00 | 0.86214
2023-03-21 14:00 | 0.49401
2023-03-21 15:00 | 0
2023-03-21 16:00 | 0
2023-03-21 17:00 | 0
2023-03-21 18:00 | 0
2023-03-21 19:00 | 0
2023-03-21 20:00 | 0
2023-03-21 21:00 | 0
2023-03-21 22:00 | 0
2023-03-21 23:00 | 0
2023-03-22 | 0
2023-03-22 01:00 | 0
2023-03-22 02:00 | 0
2023-03-22 03:00 | 0
2023-03-22 04:00 | 0
2023-03-22 05:00 | 0
2023-03-22 06:00 | 0
2023-03-22 07:00 | 0.24191
2023-03-22 08:00 | 0.58704
2023-03-22 09:00 | 0.37307
2023-03-22 10:00 | 0.49645
2023-03-22 11:00 | 0.3122
2023-03-22 12:00 | 0
2023-03-22 13:00 | 0
2023-03-22 14:00 | 0
2023-03-22 15:00 | 0
2023-03-22 16:00 | 0
2023-03-22 17:00 | 0
2023-03-22 18:00 | 0
2023-03-22 19:00 | 0
2023-03-22 20:00 | 0
2023-03-22 21:00 | 0
2023-03-22 22:00 | 0
2023-03-22 23:00 | 0
2023-03-23 | 0
2023-03-23 01:00 | 0
2023-03-23 02:00 | 0
2023-03-23 03:00 | 0
2023-03-23 04:00 | 0
2023-03-23 05:00 | 0
2023-03-23 06:00 | 0
2023-03-23 07:00 | 0
2023-03-23 08:00 | 0.40635
2023-03-23 09:00 | 0
2023-03-23 10:00 | 0
2023-03-23 11:00 | 0
2023-03-23 12:00 | 0
2023-03-23 13:00 | 0
2023-03-23 14:00 | 0
2023-03-23 15:00 | 0
2023-03-23 16:00 | 0
2023-03-23 17:00 | 0
2023-03-23 18:00 | 0
2023-03-23 19:00 | 0
2023-03-23 20:00 | 0
2023-03-23 21:00 | 0
2023-03-23 22:00 | 0
2023-03-23 23:00 | 0
2023-03-24 | 0
2023-03-24 01:00 | 0
2023-03-24 02:00 | 0
2023-03-24 03:00 | 0
2023-03-24 04:00 | 0
2023-03-24 05:00 | 0
2023-03-24 06:00 | 0
2023-03-24 07:00 | 0
2023-03-24 08:00 | 0
2023-03-24 09:00 | 0
2023-03-24 10:00 | 0
2023-03-24 11:00 | 0.016102
2023-03-24 12:00 | 0.38084
2023-03-24 13:00 | 0.23645
2023-03-24 14:00 | 0
2023-03-24 15:00 | 0
2023-03-24 16:00 | 0
2023-03-24 17:00 | 0
2023-03-24 18:00 | 0
2023-03-24 19:00 | 0
2023-03-24 20:00 | 0
2023-03-24 21:00 | 0
2023-03-24 22:00 | 0
2023-03-24 23:00 | 0
2023-03-25 | 0
2023-03-25 01:00 | 0
2023-03-25 02:00 | 0
2023-03-25 03:00 | 0
2023-03-25 04:00 | 0
2023-03-25 05:00 | 0
2023-03-25 06:00 | 0
2023-03-25 07:00 | 0.22091
2023-03-25 08:00 | 0.68871
2023-03-25 09:00 | 0.48576
2023-03-25 10:00 | 0.56401
2023-03-25 11:00 | 0.3927
2023-03-25 12:00 | 0.52978
2023-03-25 13:00 | 0.81021
2023-03-25 14:00 | 0.78798
2023-03-25 15:00 | 0.61878
2023-03-25 16:00 | 0.51745
2023-03-25 17:00 | 0
2023-03-25 18:00 | 0
2023-03-25 19:00 | 0
2023-03-25 20:00 | 0
2023-03-25 21:00 | 0
2023-03-25 22:00 | 0
2023-03-25 23:00 | 0
2023-03-26 | 0
2023-03-26 01:00 | 0
2023-03-26 02:00 | 0
2023-03-26 03:00 | 0
2023-03-26 04:00 | 0
2023-03-26 05:00 | 0
2023-03-26 06:00 | 0
2023-03-26 07:00 | 0.26009
2023-03-26 08:00 | 0.73361
2023-03-26 09:00 | 0.83781
2023-03-26 10:00 | 0.8658
2023-03-26 11:00 | 0.77498
2023-03-26 12:00 | 0.81568
2023-03-26 13:00 | 0.54317
2023-03-26 14:00 | 0.70142
2023-03-26 15:00 | 0.45592
2023-03-26 16:00 | 0.48512
2023-03-26 17:00 | 0
2023-03-26 18:00 | 0
2023-03-26 19:00 | 0
2023-03-26 20:00 | 0
2023-03-26 21:00 | 0
2023-03-26 22:00 | 0
2023-03-26 23:00 | 0
2023-03-27 | 0
2023-03-27 01:00 | 0
2023-03-27 02:00 | 0
2023-03-27 03:00 | 0
2023-03-27 04:00 | 0
2023-03-27 05:00 | 0
2023-03-27 06:00 | 0
2023-03-27 07:00 | 0.23815
2023-03-27 08:00 | 0.70823
2023-03-27 09:00 | 0.81094
2023-03-27 10:00 | 0.87241
2023-03-27 11:00 | 0.91315
2023-03-27 12:00 | 0.92868
2023-03-27 13:00 | 0.89094
2023-03-27 14:00 | 0.82899
2023-03-27 15:00 | 0.52348
2023-03-27 16:00 | 0
2023-03-27 17:00 | 0
2023-03-27 18:00 | 0
2023-03-27 19:00 | 0
2023-03-27 20:00 | 0
2023-03-27 21:00 | 0
2023-03-27 22:00 | 0
2023-03-27 23:00 | 0
2023-03-28 | 0
2023-03-28 01:00 | 0
2023-03-28 02:00 | 0
2023-03-28 03:00 | 0
2023-03-28 04:00 | 0
2023-03-28 05:00 | 0
2023-03-28 06:00 | 0
2023-03-28 07:00 | 0.19716
2023-03-28 08:00 | 0.71762
2023-03-28 09:00 | 0.83133
2023-03-28 10:00 | 0.89463
2023-03-28 11:00 | 0.92912
2023-03-28 12:00 | 0.93498
2023-03-28 13:00 | 0.52987
2023-03-28 14:00 | 0
2023-03-28 15:00 | 0.19621
2023-03-28 16:00 | 0.55348
2023-03-28 17:00 | 0
2023-03-28 18:00 | 0
2023-03-28 19:00 | 0
2023-03-28 20:00 | 0
2023-03-28 21:00 | 0
2023-03-28 22:00 | 0
2023-03-28 23:00 | 0
2023-03-29 | 0
2023-03-29 01:00 | 0
2023-03-29 02:00 | 0
2023-03-29 03:00 | 0
2023-03-29 04:00 | 0
2023-03-29 05:00 | 0
2023-03-29 06:00 | 0
2023-03-29 07:00 | 0
2023-03-29 08:00 | 0
2023-03-29 09:00 | 0.0055282
2023-03-29 10:00 | 0.39646
2023-03-29 11:00 | 0
2023-03-29 12:00 | 0
2023-03-29 13:00 | 0
2023-03-29 14:00 | 0
2023-03-29 15:00 | 0
2023-03-29 16:00 | 0
2023-03-29 17:00 | 0
2023-03-29 18:00 | 0
2023-03-29 19:00 | 0
2023-03-29 20:00 | 0
2023-03-29 21:00 | 0
2023-03-29 22:00 | 0
2023-03-29 23:00 | 0
2023-03-30 | 0
2023-03-30 01:00 | 0
2023-03-30 02:00 | 0
2023-03-30 03:00 | 0
2023-03-30 04:00 | 0
2023-03-30 05:00 | 0
2023-03-30 06:00 | 0
2023-03-30 07:00 | 0.18509
2023-03-30 08:00 | 0.65386
2023-03-30 09:00 | 0.76112
2023-03-30 10:00 | 0.63797
2023-03-30 11:00 | 0.77203
2023-03-30 12:00 | 0.86897
2023-03-30 13:00 | 0.74561
2023-03-30 14:00 | 0.71654
2023-03-30 15:00 | 0
2023-03-30 16:00 | 0
2023-03-30 17:00 | 0
2023-03-30 18:00 | 0
2023-03-30 19:00 | 0
2023-03-30 20:00 | 0
2023-03-30 21:00 | 0
2023-03-30 22:00 | 0
2023-03-30 23:00 | 0
2023-03-31 | 0
2023-03-31 01:00 | 0
2023-03-31 02:00 | 0
2023-03-31 03:00 | 0
2023-03-31 04:00 | 0
2023-03-31 05:00 | 0
2023-03-31 06:00 | 0
2023-03-31 07:00 | 0
2023-03-31 08:00 | 0.48583
2023-03-31 09:00 | 0.79811
2023-03-31 10:00 | 0.86453
2023-03-31 11:00 | 0.90318
2023-03-31 12:00 | 0.91835
2023-03-31 13:00 | 0.88114
2023-03-31 14:00 | 0.81346
2023-03-31 15:00 | 0.7207
2023-03-31 16:00 | 0.31503
2023-03-31 17:00 | 0
2023-03-31 18:00 | 0
2023-03-31 19:00 | 0
2023-03-31 20:00 | 0
2023-03-31 21:00 | 0
2023-03-31 22:00 | 0
2023-03-31 23:00 | 0
2023-04-01 | 0
2023-04-01 01:00 | 0
2023-04-01 02:00 | 0
2023-04-01 03:00 | 0
2023-04-01 04:00 | 0
2023-04-01 05:00 | 0
2023-04-01 06:00 | 0
2023-04-01 07:00 | 0.24966
2023-04-01 08:00 | 0.50603
2023-04-01 09:00 | 0.57883
2023-04-01 10:00 | 0.4739
2023-04-01 11:00 | 0.26574
2023-04-01 12:00 | 0
2023-04-01 13:00 | 0.077835
2023-04-01 14:00 | 0.42529
2023-04-01 15:00 | 0
2023-04-01 16:00 | 0
2023-04-01 17:00 | 0
2023-04-01 18:00 | 0
2023-04-01 19:00 | 0
2023-04-01 20:00 | 0
2023-04-01 21:00 | 0
2023-04-01 22:00 | 0
2023-04-01 23:00 | 0
2023-04-02 | 0
2023-04-02 01:00 | 0
2023-04-02 02:00 | 0
2023-04-02 03:00 | 0
2023-04-02 04:00 | 0
2023-04-02 05:00 | 0
2023-04-02 06:00 | 0
2023-04-02 07:00 | 0
2023-04-02 08:00 | 0
2023-04-02 09:00 | 0.27699
2023-04-02 10:00 | 0.60331
2023-04-02 11:00 | 0.5855
2023-04-02 12:00 | 0.56385
2023-04-02 13:00 | 0.71394
2023-04-02 14:00 | 0.66903
2023-04-02 15:00 | 0.64848
2023-04-02 16:00 | 0.46312
2023-04-02 17:00 | 0
2023-04-02 18:00 | 0
2023-04-02 19:00 | 0
2023-04-02 20:00 | 0
2023-04-02 21:00 | 0
2023-04-02 22:00 | 0
2023-04-02 23:00 | 0
2023-04-03 | 0
2023-04-03 01:00 | 0
2023-04-03 02:00 | 0
2023-04-03 03:00 | 0
2023-04-03 04:00 | 0
2023-04-03 05:00 | 0
2023-04-03 06:00 | 0
2023-04-03 07:00 | 0
2023-04-03 08:00 | 0
2023-04-03 09:00 | 0
2023-04-03 10:00 | 0
2023-04-03 11:00 | 0
2023-04-03 12:00 | 0
2023-04-03 13:00 | 0.077709
2023-04-03 14:00 | 0.27149
2023-04-03 15:00 | 0
2023-04-03 16:00 | 0
2023-04-03 17:00 | 0
2023-04-03 18:00 | 0
2023-04-03 19:00 | 0
2023-04-03 20:00 | 0
2023-04-03 21:00 | 0
2023-04-03 22:00 | 0
2023-04-03 23:00 | 0
2023-04-04 | 0
2023-04-04 01:00 | 0
2023-04-04 02:00 | 0
2023-04-04 03:00 | 0
2023-04-04 04:00 | 0
2023-04-04 05:00 | 0
2023-04-04 06:00 | 0
2023-04-04 07:00 | 0
2023-04-04 08:00 | 0.089707
2023-04-04 09:00 | 0.4995
2023-04-04 10:00 | 0.63032
2023-04-04 11:00 | 0.59221
2023-04-04 12:00 | 0.63611
2023-04-04 13:00 | 0.73899
2023-04-04 14:00 | 0.78086
2023-04-04 15:00 | 0.75738
2023-04-04 16:00 | 0.54713
2023-04-04 17:00 | 0
2023-04-04 18:00 | 0
2023-04-04 19:00 | 0
2023-04-04 20:00 | 0
2023-04-04 21:00 | 0
2023-04-04 22:00 | 0
2023-04-04 23:00 | 0
2023-04-05 | 0
2023-04-05 01:00 | 0
2023-04-05 02:00 | 0
2023-04-05 03:00 | 0
2023-04-05 04:00 | 0
2023-04-05 05:00 | 0
2023-04-05 06:00 | 0
2023-04-05 07:00 | 0.26482
2023-04-05 08:00 | 0.713
2023-04-05 09:00 | 0.8312
2023-04-05 10:00 | 0.89945
2023-04-05 11:00 | 0.92886
2023-04-05 12:00 | 0.95215
2023-04-05 13:00 | 0.91178
2023-04-05 14:00 | 0.85696
2023-04-05 15:00 | 0.75469
2023-04-05 16:00 | 0.33893
2023-04-05 17:00 | 0
2023-04-05 18:00 | 0
2023-04-05 19:00 | 0
2023-04-05 20:00 | 0
2023-04-05 21:00 | 0
2023-04-05 22:00 | 0
2023-04-05 23:00 | 0
2023-04-06 | 0
2023-04-06 01:00 | 0
2023-04-06 02:00 | 0
2023-04-06 03:00 | 0
2023-04-06 04:00 | 0
2023-04-06 05:00 | 0
2023-04-06 06:00 | 0
2023-04-06 07:00 | 0.23559
2023-04-06 08:00 | 0.73364
2023-04-06 09:00 | 0.85037
2023-04-06 10:00 | 0.91395
2023-04-06 11:00 | 0.94451
2023-04-06 12:00 | 0.93848
2023-04-06 13:00 | 0.75299
2023-04-06 14:00 | 0.66578
2023-04-06 15:00 | 0.51886
2023-04-06 16:00 | 0.38024
2023-04-06 17:00 | 0
2023-04-06 18:00 | 0
2023-04-06 19:00 | 0
2023-04-06 20:00 | 0
2023-04-06 21:00 | 0
2023-04-06 22:00 | 0
2023-04-06 23:00 | 0
2023-04-07 | 0
2023-04-07 01:00 | 0
2023-04-07 02:00 | 0
2023-04-07 03:00 | 0
2023-04-07 04:00 | 0
2023-04-07 05:00 | 0
2023-04-07 06:00 | 0
2023-04-07 07:00 | 0.24617
2023-04-07 08:00 | 0.73993
2023-04-07 09:00 | 0.85536
2023-04-07 10:00 | 0.91983
2023-04-07 11:00 | 0.84947
2023-04-07 12:00 | 0
2023-04-07 13:00 | 0
2023-04-07 14:00 | 0.42991
2023-04-07 15:00 | 0.38768
2023-04-07 16:00 | 0.3741
2023-04-07 17:00 | 0
2023-04-07 18:00 | 0
2023-04-07 19:00 | 0
2023-04-07 20:00 | 0
2023-04-07 21:00 | 0
2023-04-07 22:00 | 0
2023-04-07 23:00 | 0
2023-04-08 | 0
2023-04-08 01:00 | 0
2023-04-08 02:00 | 0
2023-04-08 03:00 | 0
2023-04-08 04:00 | 0
2023-04-08 05:00 | 0
2023-04-08 06:00 | 0
2023-04-08 07:00 | 0.083843
2023-04-08 08:00 | 0.46696
2023-04-08 09:00 | 0.30445
2023-04-08 10:00 | 0.4247
2023-04-08 11:00 | 0.66339
2023-04-08 12:00 | 0.62294
2023-04-08 13:00 | 0.4943
2023-04-08 14:00 | 0.58561
2023-04-08 15:00 | 0.25447
2023-04-08 16:00 | 0.27576
2023-04-08 17:00 | 0
2023-04-08 18:00 | 0
2023-04-08 19:00 | 0
2023-04-08 20:00 | 0
2023-04-08 21:00 | 0
2023-04-08 22:00 | 0
2023-04-08 23:00 | 0
2023-04-09 | 0
2023-04-09 01:00 | 0
2023-04-09 02:00 | 0
2023-04-09 03:00 | 0
2023-04-09 04:00 | 0
2023-04-09 05:00 | 0
2023-04-09 06:00 | 0
2023-04-09 07:00 | 0.2643
2023-04-09 08:00 | 0.76629
2023-04-09 09:00 | 0.8767
2023-04-09 10:00 | 0.93567
2023-04-09 11:00 | 0.95581
2023-04-09 12:00 | 0.95605
2023-04-09 13:00 | 0.94239
2023-04-09 14:00 | 0.88072
2023-04-09 15:00 | 0.77586
2023-04-09 16:00 | 0
2023-04-09 17:00 | 0
2023-04-09 18:00 | 0
2023-04-09 19:00 | 0
2023-04-09 20:00 | 0
2023-04-09 21:00 | 0
2023-04-09 22:00 | 0
2023-04-09 23:00 | 0
2023-04-10 | 0
2023-04-10 01:00 | 0
2023-04-10 02:00 | 0
2023-04-10 03:00 | 0
2023-04-10 04:00 | 0
2023-04-10 05:00 | 0
2023-04-10 06:00 | 0
2023-04-10 07:00 | 0.27703
2023-04-10 08:00 | 0.7796
2023-04-10 09:00 | 0.88836
2023-04-10 10:00 | 0.94224
2023-04-10 11:00 | 0.95507
2023-04-10 12:00 | 0.95518
2023-04-10 13:00 | 0.88762
2023-04-10 14:00 | 0.70182
2023-04-10 15:00 | 0.46472
2023-04-10 16:00 | 0.41283
2023-04-10 17:00 | 0
2023-04-10 18:00 | 0
2023-04-10 19:00 | 0
2023-04-10 20:00 | 0
2023-04-10 21:00 | 0
2023-04-10 22:00 | 0
2023-04-10 23:00 | 0
2023-04-11 | 0
2023-04-11 01:00 | 0
2023-04-11 02:00 | 0
2023-04-11 03:00 | 0
2023-04-11 04:00 | 0
2023-04-11 05:00 | 0
2023-04-11 06:00 | 0
2023-04-11 07:00 | 0.27519
2023-04-11 08:00 | 0.7697
2023-04-11 09:00 | 0.87483
2023-04-11 10:00 | 0.93712
2023-04-11 11:00 | 0.95388
2023-04-11 12:00 | 0.95411
2023-04-11 13:00 | 0.94692
2023-04-11 14:00 | 0.89022
2023-04-11 15:00 | 0.78429
2023-04-11 16:00 | 0
2023-04-11 17:00 | 0
2023-04-11 18:00 | 0
2023-04-11 19:00 | 0
2023-04-11 20:00 | 0
2023-04-11 21:00 | 0
2023-04-11 22:00 | 0
2023-04-11 23:00 | 0
2023-04-12 | 0
2023-04-12 01:00 | 0
2023-04-12 02:00 | 0
2023-04-12 03:00 | 0
2023-04-12 04:00 | 0
2023-04-12 05:00 | 0
2023-04-12 06:00 | 0
2023-04-12 07:00 | 0.27043
2023-04-12 08:00 | 0.73912
2023-04-12 09:00 | 0.86489
2023-04-12 10:00 | 0.92311
2023-04-12 11:00 | 0.95546
2023-04-12 12:00 | 0.95561
2023-04-12 13:00 | 0.93911
2023-04-12 14:00 | 0.88364
2023-04-12 15:00 | 0.77701
2023-04-12 16:00 | 0
2023-04-12 17:00 | 0
2023-04-12 18:00 | 0
2023-04-12 19:00 | 0
2023-04-12 20:00 | 0
2023-04-12 21:00 | 0
2023-04-12 22:00 | 0
2023-04-12 23:00 | 0
2023-04-13 | 0
2023-04-13 01:00 | 0
2023-04-13 02:00 | 0
2023-04-13 03:00 | 0
2023-04-13 04:00 | 0
2023-04-13 05:00 | 0
2023-04-13 06:00 | 0
2023-04-13 07:00 | 0.27355
2023-04-13 08:00 | 0.77768
2023-04-13 09:00 | 0.88207
2023-04-13 10:00 | 0.93535
2023-04-13 11:00 | 0.95561
2023-04-13 12:00 | 0.95585
2023-04-13 13:00 | 0.9495
2023-04-13 14:00 | 0.89485
2023-04-13 15:00 | 0.78728
2023-04-13 16:00 | 0
2023-04-13 17:00 | 0
2023-04-13 18:00 | 0
2023-04-13 19:00 | 0
2023-04-13 20:00 | 0
2023-04-13 21:00 | 0
2023-04-13 22:00 | 0
2023-04-13 23:00 | 0
2023-04-14 | 0
2023-04-14 01:00 | 0
2023-04-14 02:00 | 0
2023-04-14 03:00 | 0
2023-04-14 04:00 | 0
2023-04-14 05:00 | 0
2023-04-14 06:00 | 0
2023-04-14 07:00 | 0.27556
2023-04-14 08:00 | 0.77967
2023-04-14 09:00 | 0.88819
2023-04-14 10:00 | 0.94007
2023-04-14 11:00 | 0.95593
2023-04-14 12:00 | 0.95616
2023-04-14 13:00 | 0.94849
2023-04-14 14:00 | 0.87401
2023-04-14 15:00 | 0.58965
2023-04-14 16:00 | 0.23852
2023-04-14 17:00 | 0
2023-04-14 18:00 | 0
2023-04-14 19:00 | 0
2023-04-14 20:00 | 0
2023-04-14 21:00 | 0
2023-04-14 22:00 | 0
2023-04-14 23:00 | 0
2023-04-15 | 0
2023-04-15 01:00 | 0
2023-04-15 02:00 | 0
2023-04-15 03:00 | 0
2023-04-15 04:00 | 0
2023-04-15 05:00 | 0
2023-04-15 06:00 | 0
2023-04-15 07:00 | 0.288
2023-04-15 08:00 | 0.78956
2023-04-15 09:00 | 0.89648
2023-04-15 10:00 | 0.95162
2023-04-15 11:00 | 0.95609
2023-04-15 12:00 | 0.95605
2023-04-15 13:00 | 0.95618
2023-04-15 14:00 | 0.90683
2023-04-15 15:00 | 0.74322
2023-04-15 16:00 | 0
2023-04-15 17:00 | 0
2023-04-15 18:00 | 0
2023-04-15 19:00 | 0
2023-04-15 20:00 | 0
2023-04-15 21:00 | 0
2023-04-15 22:00 | 0
2023-04-15 23:00 | 0
2023-04-16 | 0
2023-04-16 01:00 | 0
2023-04-16 02:00 | 0
2023-04-16 03:00 | 0
2023-04-16 04:00 | 0
2023-04-16 05:00 | 0
2023-04-16 06:00 | 0
2023-04-16 07:00 | 0.29404
2023-04-16 08:00 | 0.80956
2023-04-16 09:00 | 0.91902
2023-04-16 10:00 | 0.9561
2023-04-16 11:00 | 0.95582
2023-04-16 12:00 | 0.95612
2023-04-16 13:00 | 0.95603
2023-04-16 14:00 | 0.92051
2023-04-16 15:00 | 0.68534
2023-04-16 16:00 | 0
2023-04-16 17:00 | 0
2023-04-16 18:00 | 0
2023-04-16 19:00 | 0
2023-04-16 20:00 | 0
2023-04-16 21:00 | 0
2023-04-16 22:00 | 0
2023-04-16 23:00 | 0
2023-04-17 | 0
2023-04-17 01:00 | 0
2023-04-17 02:00 | 0
2023-04-17 03:00 | 0
2023-04-17 04:00 | 0
2023-04-17 05:00 | 0
2023-04-17 06:00 | 0
2023-04-17 07:00 | 0.30749
2023-04-17 08:00 | 0.80249
2023-04-17 09:00 | 0.88999
2023-04-17 10:00 | 0.94075
2023-04-17 11:00 | 0.95616
2023-04-17 12:00 | 0.95609
2023-04-17 13:00 | 0.95099
2023-04-17 14:00 | 0.91842
2023-04-17 15:00 | 0.73769
2023-04-17 16:00 | 0
2023-04-17 17:00 | 0
2023-04-17 18:00 | 0
2023-04-17 19:00 | 0
2023-04-17 20:00 | 0
2023-04-17 21:00 | 0
2023-04-17 22:00 | 0
2023-04-17 23:00 | 0
2023-04-18 | 0
2023-04-18 01:00 | 0
2023-04-18 02:00 | 0
2023-04-18 03:00 | 0
2023-04-18 04:00 | 0
2023-04-18 05:00 | 0
2023-04-18 06:00 | 0
2023-04-18 07:00 | 0.26873
2023-04-18 08:00 | 0.79593
2023-04-18 09:00 | 0.90589
2023-04-18 10:00 | 0.94963
2023-04-18 11:00 | 0.95611
2023-04-18 12:00 | 0.95642
2023-04-18 13:00 | 0.95325
2023-04-18 14:00 | 0.64236
2023-04-18 15:00 | 0.34674
2023-04-18 16:00 | 0.3675
2023-04-18 17:00 | 0
2023-04-18 18:00 | 0
2023-04-18 19:00 | 0
2023-04-18 20:00 | 0
2023-04-18 21:00 | 0
2023-04-18 22:00 | 0
2023-04-18 23:00 | 0
2023-04-19 | 0
2023-04-19 01:00 | 0
2023-04-19 02:00 | 0
2023-04-19 03:00 | 0
2023-04-19 04:00 | 0
2023-04-19 05:00 | 0
2023-04-19 06:00 | 0
2023-04-19 07:00 | 0.28914
2023-04-19 08:00 | 0.78107
2023-04-19 09:00 | 0.88923
2023-04-19 10:00 | 0.94536
2023-04-19 11:00 | 0.95573
2023-04-19 12:00 | 0.95592
2023-04-19 13:00 | 0.95035
2023-04-19 14:00 | 0.88207
2023-04-19 15:00 | 0.6592
2023-04-19 16:00 | 0
2023-04-19 17:00 | 0
2023-04-19 18:00 | 0
2023-04-19 19:00 | 0
2023-04-19 20:00 | 0
2023-04-19 21:00 | 0
2023-04-19 22:00 | 0
2023-04-19 23:00 | 0
2023-04-20 | 0
2023-04-20 01:00 | 0
2023-04-20 02:00 | 0
2023-04-20 03:00 | 0
2023-04-20 04:00 | 0
2023-04-20 05:00 | 0
2023-04-20 06:00 | 0
2023-04-20 07:00 | 0.28374
2023-04-20 08:00 | 0.77876
2023-04-20 09:00 | 0.88675
2023-04-20 10:00 | 0.94248
2023-04-20 11:00 | 0.95552
2023-04-20 12:00 | 0.95572
2023-04-20 13:00 | 0.94483
2023-04-20 14:00 | 0.88673
2023-04-20 15:00 | 0.77305
2023-04-20 16:00 | 0
2023-04-20 17:00 | 0
2023-04-20 18:00 | 0
2023-04-20 19:00 | 0
2023-04-20 20:00 | 0
2023-04-20 21:00 | 0
2023-04-20 22:00 | 0
2023-04-20 23:00 | 0
2023-04-21 | 0
2023-04-21 01:00 | 0
2023-04-21 02:00 | 0
2023-04-21 03:00 | 0
2023-04-21 04:00 | 0
2023-04-21 05:00 | 0
2023-04-21 06:00 | 0
2023-04-21 07:00 | 0.26251
2023-04-21 08:00 | 0.63463
2023-04-21 09:00 | 0.73862
2023-04-21 10:00 | 0.66511
2023-04-21 11:00 | 0.7014
2023-04-21 12:00 | 0.62972
2023-04-21 13:00 | 0.58152
2023-04-21 14:00 | 0
2023-04-21 15:00 | 0
2023-04-21 16:00 | 0
2023-04-21 17:00 | 0
2023-04-21 18:00 | 0
2023-04-21 19:00 | 0
2023-04-21 20:00 | 0
2023-04-21 21:00 | 0
2023-04-21 22:00 | 0
2023-04-21 23:00 | 0
2023-04-22 | 0
2023-04-22 01:00 | 0
2023-04-22 02:00 | 0
2023-04-22 03:00 | 0
2023-04-22 04:00 | 0
2023-04-22 05:00 | 0
2023-04-22 06:00 | 0
2023-04-22 07:00 | 0
2023-04-22 08:00 | 0
2023-04-22 09:00 | 0
2023-04-22 10:00 | 0
2023-04-22 11:00 | 0
2023-04-22 12:00 | 0
2023-04-22 13:00 | 0
2023-04-22 14:00 | 0.030856
2023-04-22 15:00 | 0.23459
2023-04-22 16:00 | 0
2023-04-22 17:00 | 0
2023-04-22 18:00 | 0
2023-04-22 19:00 | 0
2023-04-22 20:00 | 0
2023-04-22 21:00 | 0
2023-04-22 22:00 | 0
2023-04-22 23:00 | 0
2023-04-23 | 0
2023-04-23 01:00 | 0
2023-04-23 02:00 | 0
2023-04-23 03:00 | 0
2023-04-23 04:00 | 0
2023-04-23 05:00 | 0
2023-04-23 06:00 | 0
2023-04-23 07:00 | 0
2023-04-23 08:00 | 0.32007
2023-04-23 09:00 | 0.58913
2023-04-23 10:00 | 0.60955
2023-04-23 11:00 | 0.41972
2023-04-23 12:00 | 0.35063
2023-04-23 13:00 | 0.31103
2023-04-23 14:00 | 0.5001
2023-04-23 15:00 | 0.54439
2023-04-23 16:00 | 0.35333
2023-04-23 17:00 | 0
2023-04-23 18:00 | 0
2023-04-23 19:00 | 0
2023-04-23 20:00 | 0
2023-04-23 21:00 | 0
2023-04-23 22:00 | 0
2023-04-23 23:00 | 0
2023-04-24 | 0
2023-04-24 01:00 | 0
2023-04-24 02:00 | 0
2023-04-24 03:00 | 0
2023-04-24 04:00 | 0
2023-04-24 05:00 | 0
2023-04-24 06:00 | 0
2023-04-24 07:00 | 0
2023-04-24 08:00 | 0.23834
2023-04-24 09:00 | 0.62662
2023-04-24 10:00 | 0.79034
2023-04-24 11:00 | 0.78585
2023-04-24 12:00 | 0.58937
2023-04-24 13:00 | 0.72102
2023-04-24 14:00 | 0.71494
2023-04-24 15:00 | 0.58076
2023-04-24 16:00 | 0.40911
2023-04-24 17:00 | 0
2023-04-24 18:00 | 0
2023-04-24 19:00 | 0
2023-04-24 20:00 | 0
2023-04-24 21:00 | 0
2023-04-24 22:00 | 0
2023-04-24 23:00 | 0
2023-04-25 | 0
2023-04-25 01:00 | 0
2023-04-25 02:00 | 0
2023-04-25 03:00 | 0
2023-04-25 04:00 | 0
2023-04-25 05:00 | 0
2023-04-25 06:00 | 0
2023-04-25 07:00 | 0
2023-04-25 08:00 | 0
2023-04-25 09:00 | 0.38093
2023-04-25 10:00 | 0
2023-04-25 11:00 | 0
2023-04-25 12:00 | 0
2023-04-25 13:00 | 0
2023-04-25 14:00 | 0.30242
2023-04-25 15:00 | 0.39646
2023-04-25 16:00 | 0
2023-04-25 17:00 | 0
2023-04-25 18:00 | 0
2023-04-25 19:00 | 0
2023-04-25 20:00 | 0
2023-04-25 21:00 | 0
2023-04-25 22:00 | 0
2023-04-25 23:00 | 0
2023-04-26 | 0
2023-04-26 01:00 | 0
2023-04-26 02:00 | 0
2023-04-26 03:00 | 0
2023-04-26 04:00 | 0
2023-04-26 05:00 | 0
2023-04-26 06:00 | 0
2023-04-26 07:00 | 0
2023-04-26 08:00 | 0.16794
2023-04-26 09:00 | 0.26934
2023-04-26 10:00 | 0.41412
2023-04-26 11:00 | 0
2023-04-26 12:00 | 0
2023-04-26 13:00 | 0.34096
2023-04-26 14:00 | 0.48566
2023-04-26 15:00 | 0.28505
2023-04-26 16:00 | 0
2023-04-26 17:00 | 0
2023-04-26 18:00 | 0
2023-04-26 19:00 | 0
2023-04-26 20:00 | 0
2023-04-26 21:00 | 0
2023-04-26 22:00 | 0
2023-04-26 23:00 | 0
2023-04-27 | 0
2023-04-27 01:00 | 0
2023-04-27 02:00 | 0
2023-04-27 03:00 | 0
2023-04-27 04:00 | 0
2023-04-27 05:00 | 0
2023-04-27 06:00 | 0
2023-04-27 07:00 | 0.17987
2023-04-27 08:00 | 0.71473
2023-04-27 09:00 | 0.83785
2023-04-27 10:00 | 0.89738
2023-04-27 11:00 | 0.92569
2023-04-27 12:00 | 0.91586
2023-04-27 13:00 | 0.8533
2023-04-27 14:00 | 0.62878
2023-04-27 15:00 | 0.6572
2023-04-27 16:00 | 0.44267
2023-04-27 17:00 | 0
2023-04-27 18:00 | 0
2023-04-27 19:00 | 0
2023-04-27 20:00 | 0
2023-04-27 21:00 | 0
2023-04-27 22:00 | 0
2023-04-27 23:00 | 0
2023-04-28 | 0
2023-04-28 01:00 | 0
2023-04-28 02:00 | 0
2023-04-28 03:00 | 0
2023-04-28 04:00 | 0
2023-04-28 05:00 | 0
2023-04-28 06:00 | 0
2023-04-28 07:00 | 0.2305
2023-04-28 08:00 | 0.7345
2023-04-28 09:00 | 0.83508
2023-04-28 10:00 | 0.90382
2023-04-28 11:00 | 0.92875
2023-04-28 12:00 | 0.86281
2023-04-28 13:00 | 0.61472
2023-04-28 14:00 | 0.36905
2023-04-28 15:00 | 0.31761
2023-04-28 16:00 | 0.25082
2023-04-28 17:00 | 0
2023-04-28 18:00 | 0
2023-04-28 19:00 | 0
2023-04-28 20:00 | 0
2023-04-28 21:00 | 0
2023-04-28 22:00 | 0
2023-04-28 23:00 | 0
2023-04-29 | 0
2023-04-29 01:00 | 0
2023-04-29 02:00 | 0
2023-04-29 03:00 | 0
2023-04-29 04:00 | 0
2023-04-29 05:00 | 0
2023-04-29 06:00 | 0
2023-04-29 07:00 | 0.16777
2023-04-29 08:00 | 0.3881
2023-04-29 09:00 | 0.36766
2023-04-29 10:00 | 0.52534
2023-04-29 11:00 | 0.69097
2023-04-29 12:00 | 0.67313
2023-04-29 13:00 | 0.67748
2023-04-29 14:00 | 0.64458
2023-04-29 15:00 | 0.47149
2023-04-29 16:00 | 0.31303
2023-04-29 17:00 | 0
2023-04-29 18:00 | 0
2023-04-29 19:00 | 0
2023-04-29 20:00 | 0
2023-04-29 21:00 | 0
2023-04-29 22:00 | 0
2023-04-29 23:00 | 0
2023-04-30 | 0
2023-04-30 01:00 | 0
2023-04-30 02:00 | 0
2023-04-30 03:00 | 0
2023-04-30 04:00 | 0
2023-04-30 05:00 | 0
2023-04-30 06:00 | 0
2023-04-30 07:00 | 0.18522
2023-04-30 08:00 | 0.57377
2023-04-30 09:00 | 0.47402
2023-04-30 10:00 | 0.25049
2023-04-30 11:00 | 0.45029
2023-04-30 12:00 | 0.46231
2023-04-30 13:00 | 0
2023-04-30 14:00 | 0
2023-04-30 15:00 | 0.10745
2023-04-30 16:00 | 0.38316
2023-04-30 17:00 | 0
2023-04-30 18:00 | 0
2023-04-30 19:00 | 0
2023-04-30 20:00 | 0
2023-04-30 21:00 | 0
2023-04-30 22:00 | 0
2023-04-30 23:00 | 0
2023-05-01 | 0
2023-05-01 01:00 | 0
2023-05-01 02:00 | 0
2023-05-01 03:00 | 0
2023-05-01 04:00 | 0
2023-05-01 05:00 | 0
2023-05-01 06:00 | 0
2023-05-01 07:00 | 0.040711
2023-05-01 08:00 | 0.44567
2023-05-01 09:00 | 0.43347
2023-05-01 10:00 | 0.75639
2023-05-01 11:00 | 0.49847
2023-05-01 12:00 | 0.45105
2023-05-01 13:00 | 0.36882
2023-05-01 14:00 | 0.32918
2023-05-01 15:00 | 0.27989
2023-05-01 16:00 | 0
2023-05-01 17:00 | 0
2023-05-01 18:00 | 0
2023-05-01 19:00 | 0
2023-05-01 20:00 | 0
2023-05-01 21:00 | 0
2023-05-01 22:00 | 0
2023-05-01 23:00 | 0
2023-05-02 | 0
2023-05-02 01:00 | 0
2023-05-02 02:00 | 0
2023-05-02 03:00 | 0
2023-05-02 04:00 | 0
2023-05-02 05:00 | 0
2023-05-02 06:00 | 0
2023-05-02 07:00 | 0.10145
2023-05-02 08:00 | 0.29896
2023-05-02 09:00 | 0.66896
2023-05-02 10:00 | 0.84384
2023-05-02 11:00 | 0.84703
2023-05-02 12:00 | 0.74433
2023-05-02 13:00 | 0.26935
2023-05-02 14:00 | 0
2023-05-02 15:00 | 0
2023-05-02 16:00 | 0
2023-05-02 17:00 | 0
2023-05-02 18:00 | 0
2023-05-02 19:00 | 0
2023-05-02 20:00 | 0
2023-05-02 21:00 | 0
2023-05-02 22:00 | 0
2023-05-02 23:00 | 0
2023-05-03 | 0
2023-05-03 01:00 | 0
2023-05-03 02:00 | 0
2023-05-03 03:00 | 0
2023-05-03 04:00 | 0
2023-05-03 05:00 | 0
2023-05-03 06:00 | 0
2023-05-03 07:00 | 0.21357
2023-05-03 08:00 | 0.7265
2023-05-03 09:00 | 0.83926
2023-05-03 10:00 | 0.89623
2023-05-03 11:00 | 0.92405
2023-05-03 12:00 | 0.92473
2023-05-03 13:00 | 0.89567
2023-05-03 14:00 | 0.82894
2023-05-03 15:00 | 0.69445
2023-05-03 16:00 | 0.32792
2023-05-03 17:00 | 0
2023-05-03 18:00 | 0
2023-05-03 19:00 | 0
2023-05-03 20:00 | 0
2023-05-03 21:00 | 0
2023-05-03 22:00 | 0
2023-05-03 23:00 | 0
2023-05-04 | 0
2023-05-04 01:00 | 0
2023-05-04 02:00 | 0
2023-05-04 03:00 | 0
2023-05-04 04:00 | 0
2023-05-04 05:00 | 0
2023-05-04 06:00 | 0
2023-05-04 07:00 | 0.23217
2023-05-04 08:00 | 0.74673
2023-05-04 09:00 | 0.8597
2023-05-04 10:00 | 0.91511
2023-05-04 11:00 | 0.93927
2023-05-04 12:00 | 0.93943
2023-05-04 13:00 | 0.91197
2023-05-04 14:00 | 0.85702
2023-05-04 15:00 | 0.73153
2023-05-04 16:00 | 0.28934
2023-05-04 17:00 | 0
2023-05-04 18:00 | 0
2023-05-04 19:00 | 0
2023-05-04 20:00 | 0
2023-05-04 21:00 | 0
2023-05-04 22:00 | 0
2023-05-04 23:00 | 0
2023-05-05 | 0
2023-05-05 01:00 | 0
2023-05-05 02:00 | 0
2023-05-05 03:00 | 0
2023-05-05 04:00 | 0
2023-05-05 05:00 | 0
2023-05-05 06:00 | 0
2023-05-05 07:00 | 0.2158
2023-05-05 08:00 | 0.73232
2023-05-05 09:00 | 0.84609
2023-05-05 10:00 | 0.90198
2023-05-05 11:00 | 0.92845
2023-05-05 12:00 | 0.92856
2023-05-05 13:00 | 0.899
2023-05-05 14:00 | 0.84241
2023-05-05 15:00 | 0.71629
2023-05-05 16:00 | 0.39675
2023-05-05 17:00 | 0
2023-05-05 18:00 | 0
2023-05-05 19:00 | 0
2023-05-05 20:00 | 0
2023-05-05 21:00 | 0
2023-05-05 22:00 | 0
2023-05-05 23:00 | 0
2023-05-06 | 0
2023-05-06 01:00 | 0
2023-05-06 02:00 | 0
2023-05-06 03:00 | 0
2023-05-06 04:00 | 0
2023-05-06 05:00 | 0
2023-05-06 06:00 | 0
2023-05-06 07:00 | 0.19578
2023-05-06 08:00 | 0.70946
2023-05-06 09:00 | 0.82417
2023-05-06 10:00 | 0.88215
2023-05-06 11:00 | 0.91281
2023-05-06 12:00 | 0.91267
2023-05-06 13:00 | 0.88079
2023-05-06 14:00 | 0.82149
2023-05-06 15:00 | 0.69422
2023-05-06 16:00 | 0.3972
2023-05-06 17:00 | 0
2023-05-06 18:00 | 0
2023-05-06 19:00 | 0
2023-05-06 20:00 | 0
2023-05-06 21:00 | 0
2023-05-06 22:00 | 0
2023-05-06 23:00 | 0
2023-05-07 | 0
2023-05-07 01:00 | 0
2023-05-07 02:00 | 0
2023-05-07 03:00 | 0
2023-05-07 04:00 | 0
2023-05-07 05:00 | 0
2023-05-07 06:00 | 0
2023-05-07 07:00 | 0.18626
2023-05-07 08:00 | 0.70085
2023-05-07 09:00 | 0.8172
2023-05-07 10:00 | 0.8774
2023-05-07 11:00 | 0.90321
2023-05-07 12:00 | 0.90196
2023-05-07 13:00 | 0.86161
2023-05-07 14:00 | 0.81168
2023-05-07 15:00 | 0.67648
2023-05-07 16:00 | 0.2915
2023-05-07 17:00 | 0
2023-05-07 18:00 | 0
2023-05-07 19:00 | 0
2023-05-07 20:00 | 0
2023-05-07 21:00 | 0
2023-05-07 22:00 | 0
2023-05-07 23:00 | 0
2023-05-08 | 0
2023-05-08 01:00 | 0
2023-05-08 02:00 | 0
2023-05-08 03:00 | 0
2023-05-08 04:00 | 0
2023-05-08 05:00 | 0
2023-05-08 06:00 | 0
2023-05-08 07:00 | 0.19278
2023-05-08 08:00 | 0.70662
2023-05-08 09:00 | 0.81922
2023-05-08 10:00 | 0.87337
2023-05-08 11:00 | 0.90013
2023-05-08 12:00 | 0.89956
2023-05-08 13:00 | 0.86885
2023-05-08 14:00 | 0.81173
2023-05-08 15:00 | 0.6853
2023-05-08 16:00 | 0.406
2023-05-08 17:00 | 0
2023-05-08 18:00 | 0
2023-05-08 19:00 | 0
2023-05-08 20:00 | 0
2023-05-08 21:00 | 0
2023-05-08 22:00 | 0
2023-05-08 23:00 | 0
2023-05-09 | 0
2023-05-09 01:00 | 0
2023-05-09 02:00 | 0
2023-05-09 03:00 | 0
2023-05-09 04:00 | 0
2023-05-09 05:00 | 0
2023-05-09 06:00 | 0
2023-05-09 07:00 | 0.20149
2023-05-09 08:00 | 0.71892
2023-05-09 09:00 | 0.83369
2023-05-09 10:00 | 0.88943
2023-05-09 11:00 | 0.9152
2023-05-09 12:00 | 0.91227
2023-05-09 13:00 | 0.88208
2023-05-09 14:00 | 0.82347
2023-05-09 15:00 | 0.69491
2023-05-09 16:00 | 0.41376
2023-05-09 17:00 | 0
2023-05-09 18:00 | 0
2023-05-09 19:00 | 0
2023-05-09 20:00 | 0
2023-05-09 21:00 | 0
2023-05-09 22:00 | 0
2023-05-09 23:00 | 0
2023-05-10 | 0
2023-05-10 01:00 | 0
2023-05-10 02:00 | 0
2023-05-10 03:00 | 0
2023-05-10 04:00 | 0
2023-05-10 05:00 | 0
2023-05-10 06:00 | 0
2023-05-10 07:00 | 0.14733
2023-05-10 08:00 | 0.60519
2023-05-10 09:00 | 0.83508
2023-05-10 10:00 | 0.89167
2023-05-10 11:00 | 0.91773
2023-05-10 12:00 | 0.91373
2023-05-10 13:00 | 0.88241
2023-05-10 14:00 | 0.82217
2023-05-10 15:00 | 0.6877
2023-05-10 16:00 | 0.37448
2023-05-10 17:00 | 0
2023-05-10 18:00 | 0
2023-05-10 19:00 | 0
2023-05-10 20:00 | 0
2023-05-10 21:00 | 0
2023-05-10 22:00 | 0
2023-05-10 23:00 | 0
2023-05-11 | 0
2023-05-11 01:00 | 0
2023-05-11 02:00 | 0
2023-05-11 03:00 | 0
2023-05-11 04:00 | 0
2023-05-11 05:00 | 0
2023-05-11 06:00 | 0
2023-05-11 07:00 | 0.17223
2023-05-11 08:00 | 0.7098
2023-05-11 09:00 | 0.82727
2023-05-11 10:00 | 0.88553
2023-05-11 11:00 | 0.91281
2023-05-11 12:00 | 0.91195
2023-05-11 13:00 | 0.88277
2023-05-11 14:00 | 0.82354
2023-05-11 15:00 | 0.69127
2023-05-11 16:00 | 0.40494
2023-05-11 17:00 | 0
2023-05-11 18:00 | 0
2023-05-11 19:00 | 0
2023-05-11 20:00 | 0
2023-05-11 21:00 | 0
2023-05-11 22:00 | 0
2023-05-11 23:00 | 0
2023-05-12 | 0
2023-05-12 01:00 | 0
2023-05-12 02:00 | 0
2023-05-12 03:00 | 0
2023-05-12 04:00 | 0
2023-05-12 05:00 | 0
2023-05-12 06:00 | 0
2023-05-12 07:00 | 0.20863
2023-05-12 08:00 | 0.73511
2023-05-12 09:00 | 0.85623
2023-05-12 10:00 | 0.91284
2023-05-12 11:00 | 0.93765
2023-05-12 12:00 | 0.93487
2023-05-12 13:00 | 0.90679
2023-05-12 14:00 | 0.84677
2023-05-12 15:00 | 0.71069
2023-05-12 16:00 | 0.34703
2023-05-12 17:00 | 0
2023-05-12 18:00 | 0
2023-05-12 19:00 | 0
2023-05-12 20:00 | 0
2023-05-12 21:00 | 0
2023-05-12 22:00 | 0
2023-05-12 23:00 | 0
2023-05-13 | 0
2023-05-13 01:00 | 0
2023-05-13 02:00 | 0
2023-05-13 03:00 | 0
2023-05-13 04:00 | 0
2023-05-13 05:00 | 0
2023-05-13 06:00 | 0
2023-05-13 07:00 | 0.2182
2023-05-13 08:00 | 0.74512
2023-05-13 09:00 | 0.86509
2023-05-13 10:00 | 0.92026
2023-05-13 11:00 | 0.94557
2023-05-13 12:00 | 0.94344
2023-05-13 13:00 | 0.91485
2023-05-13 14:00 | 0.8563
2023-05-13 15:00 | 0.71864
2023-05-13 16:00 | 0.28205
2023-05-13 17:00 | 0
2023-05-13 18:00 | 0
2023-05-13 19:00 | 0
2023-05-13 20:00 | 0
2023-05-13 21:00 | 0
2023-05-13 22:00 | 0
2023-05-13 23:00 | 0
2023-05-14 | 0
2023-05-14 01:00 | 0
2023-05-14 02:00 | 0
2023-05-14 03:00 | 0
2023-05-14 04:00 | 0
2023-05-14 05:00 | 0
2023-05-14 06:00 | 0
2023-05-14 07:00 | 0.14547
2023-05-14 08:00 | 0.67879
2023-05-14 09:00 | 0.80421
2023-05-14 10:00 | 0.88703
2023-05-14 11:00 | 0.91449
2023-05-14 12:00 | 0.83734
2023-05-14 13:00 | 0.82166
2023-05-14 14:00 | 0.81161
2023-05-14 15:00 | 0.67429
2023-05-14 16:00 | 0.37915
2023-05-14 17:00 | 0
2023-05-14 18:00 | 0
2023-05-14 19:00 | 0
2023-05-14 20:00 | 0
2023-05-14 21:00 | 0
2023-05-14 22:00 | 0
2023-05-14 23:00 | 0
2023-05-15 | 0
2023-05-15 01:00 | 0
2023-05-15 02:00 | 0
2023-05-15 03:00 | 0
2023-05-15 04:00 | 0
2023-05-15 05:00 | 0
2023-05-15 06:00 | 0
2023-05-15 07:00 | 0.10514
2023-05-15 08:00 | 0.63762
2023-05-15 09:00 | 0.76669
2023-05-15 10:00 | 0.83027
2023-05-15 11:00 | 0.85854
2023-05-15 12:00 | 0.85382
2023-05-15 13:00 | 0.82103
2023-05-15 14:00 | 0.75355
2023-05-15 15:00 | 0.60804
2023-05-15 16:00 | 0.31713
2023-05-15 17:00 | 0
2023-05-15 18:00 | 0
2023-05-15 19:00 | 0
2023-05-15 20:00 | 0
2023-05-15 21:00 | 0
2023-05-15 22:00 | 0
2023-05-15 23:00 | 0
2023-05-16 | 0
2023-05-16 01:00 | 0
2023-05-16 02:00 | 0
2023-05-16 03:00 | 0
2023-05-16 04:00 | 0
2023-05-16 05:00 | 0
2023-05-16 06:00 | 0
2023-05-16 07:00 | 0.078295
2023-05-16 08:00 | 0.60861
2023-05-16 09:00 | 0.74094
2023-05-16 10:00 | 0.80659
2023-05-16 11:00 | 0.83738
2023-05-16 12:00 | 0.83499
2023-05-16 13:00 | 0.8011
2023-05-16 14:00 | 0.73266
2023-05-16 15:00 | 0.58449
2023-05-16 16:00 | 0.29499
2023-05-16 17:00 | 0
2023-05-16 18:00 | 0
2023-05-16 19:00 | 0
2023-05-16 20:00 | 0
2023-05-16 21:00 | 0
2023-05-16 22:00 | 0
2023-05-16 23:00 | 0
2023-05-17 | 0
2023-05-17 01:00 | 0
2023-05-17 02:00 | 0
2023-05-17 03:00 | 0
2023-05-17 04:00 | 0
2023-05-17 05:00 | 0
2023-05-17 06:00 | 0
2023-05-17 07:00 | 0.092835
2023-05-17 08:00 | 0.62502
2023-05-17 09:00 | 0.76489
2023-05-17 10:00 | 0.83023
2023-05-17 11:00 | 0.86181
2023-05-17 12:00 | 0.85849
2023-05-17 13:00 | 0.78282
2023-05-17 14:00 | 0.69213
2023-05-17 15:00 | 0.60868
2023-05-17 16:00 | 0.28249
2023-05-17 17:00 | 0
2023-05-17 18:00 | 0
2023-05-17 19:00 | 0
2023-05-17 20:00 | 0
2023-05-17 21:00 | 0
2023-05-17 22:00 | 0
2023-05-17 23:00 | 0
2023-05-18 | 0
2023-05-18 01:00 | 0
2023-05-18 02:00 | 0
2023-05-18 03:00 | 0
2023-05-18 04:00 | 0
2023-05-18 05:00 | 0
2023-05-18 06:00 | 0
2023-05-18 07:00 | 0.14988
2023-05-18 08:00 | 0.68718
2023-05-18 09:00 | 0.81663
2023-05-18 10:00 | 0.87782
2023-05-18 11:00 | 0.90775
2023-05-18 12:00 | 0.90516
2023-05-18 13:00 | 0.87437
2023-05-18 14:00 | 0.80969
2023-05-18 15:00 | 0.6643
2023-05-18 16:00 | 0.3638
2023-05-18 17:00 | 0
2023-05-18 18:00 | 0
2023-05-18 19:00 | 0
2023-05-18 20:00 | 0
2023-05-18 21:00 | 0
2023-05-18 22:00 | 0
2023-05-18 23:00 | 0
2023-05-19 | 0
2023-05-19 01:00 | 0
2023-05-19 02:00 | 0
2023-05-19 03:00 | 0
2023-05-19 04:00 | 0
2023-05-19 05:00 | 0
2023-05-19 06:00 | 0
2023-05-19 07:00 | 0.19009
2023-05-19 08:00 | 0.72657
2023-05-19 09:00 | 0.85237
2023-05-19 10:00 | 0.90947
2023-05-19 11:00 | 0.93657
2023-05-19 12:00 | 0.93403
2023-05-19 13:00 | 0.90641
2023-05-19 14:00 | 0.8457
2023-05-19 15:00 | 0.70235
2023-05-19 16:00 | 0.37689
2023-05-19 17:00 | 0
2023-05-19 18:00 | 0
2023-05-19 19:00 | 0
2023-05-19 20:00 | 0
2023-05-19 21:00 | 0
2023-05-19 22:00 | 0
2023-05-19 23:00 | 0
2023-05-20 | 0
2023-05-20 01:00 | 0
2023-05-20 02:00 | 0
2023-05-20 03:00 | 0
2023-05-20 04:00 | 0
2023-05-20 05:00 | 0
2023-05-20 06:00 | 0
2023-05-20 07:00 | 0.17107
2023-05-20 08:00 | 0.70776
2023-05-20 09:00 | 0.83457
2023-05-20 10:00 | 0.89307
2023-05-20 11:00 | 0.92082
2023-05-20 12:00 | 0.91763
2023-05-20 13:00 | 0.88869
2023-05-20 14:00 | 0.82676
2023-05-20 15:00 | 0.68211
2023-05-20 16:00 | 0.38525
2023-05-20 17:00 | 0
2023-05-20 18:00 | 0
2023-05-20 19:00 | 0
2023-05-20 20:00 | 0
2023-05-20 21:00 | 0
2023-05-20 22:00 | 0
2023-05-20 23:00 | 0
2023-05-21 | 0
2023-05-21 01:00 | 0
2023-05-21 02:00 | 0
2023-05-21 03:00 | 0
2023-05-21 04:00 | 0
2023-05-21 05:00 | 0
2023-05-21 06:00 | 0
2023-05-21 07:00 | 0.13706
2023-05-21 08:00 | 0.67338
2023-05-21 09:00 | 0.80126
2023-05-21 10:00 | 0.8615
2023-05-21 11:00 | 0.8897
2023-05-21 12:00 | 0.88679
2023-05-21 13:00 | 0.85721
2023-05-21 14:00 | 0.79453
2023-05-21 15:00 | 0.65037
2023-05-21 16:00 | 0.35372
2023-05-21 17:00 | 0
2023-05-21 18:00 | 0
2023-05-21 19:00 | 0
2023-05-21 20:00 | 0
2023-05-21 21:00 | 0
2023-05-21 22:00 | 0
2023-05-21 23:00 | 0
2023-05-22 | 0
2023-05-22 01:00 | 0
2023-05-22 02:00 | 0
2023-05-22 03:00 | 0
2023-05-22 04:00 | 0
2023-05-22 05:00 | 0
2023-05-22 06:00 | 0
2023-05-22 07:00 | 0.12309
2023-05-22 08:00 | 0.65809
2023-05-22 09:00 | 0.78639
2023-05-22 10:00 | 0.84729
2023-05-22 11:00 | 0.87606
2023-05-22 12:00 | 0.87254
2023-05-22 13:00 | 0.84323
2023-05-22 14:00 | 0.77921
2023-05-22 15:00 | 0.63597
2023-05-22 16:00 | 0.3432
2023-05-22 17:00 | 0
2023-05-22 18:00 | 0
2023-05-22 19:00 | 0
2023-05-22 20:00 | 0
2023-05-22 21:00 | 0
2023-05-22 22:00 | 0
2023-05-22 23:00 | 0
2023-05-23 | 0
2023-05-23 01:00 | 0
2023-05-23 02:00 | 0
2023-05-23 03:00 | 0
2023-05-23 04:00 | 0
2023-05-23 05:00 | 0
2023-05-23 06:00 | 0
2023-05-23 07:00 | 0.16754
2023-05-23 08:00 | 0.70239
2023-05-23 09:00 | 0.83064
2023-05-23 10:00 | 0.88779
2023-05-23 11:00 | 0.91632
2023-05-23 12:00 | 0.91372
2023-05-23 13:00 | 0.88542
2023-05-23 14:00 | 0.82484
2023-05-23 15:00 | 0.68226
2023-05-23 16:00 | 0.38598
2023-05-23 17:00 | 0
2023-05-23 18:00 | 0
2023-05-23 19:00 | 0
2023-05-23 20:00 | 0
2023-05-23 21:00 | 0
2023-05-23 22:00 | 0
2023-05-23 23:00 | 0
2023-05-24 | 0
2023-05-24 01:00 | 0
2023-05-24 02:00 | 0
2023-05-24 03:00 | 0
2023-05-24 04:00 | 0
2023-05-24 05:00 | 0
2023-05-24 06:00 | 0
2023-05-24 07:00 | 0.13257
2023-05-24 08:00 | 0.66176
2023-05-24 09:00 | 0.78792
2023-05-24 10:00 | 0.84849
2023-05-24 11:00 | 0.87816
2023-05-24 12:00 | 0.8741
2023-05-24 13:00 | 0.84394
2023-05-24 14:00 | 0.78024
2023-05-24 15:00 | 0.64155
2023-05-24 16:00 | 0.35297
2023-05-24 17:00 | 0
2023-05-24 18:00 | 0
2023-05-24 19:00 | 0
2023-05-24 20:00 | 0
2023-05-24 21:00 | 0
2023-05-24 22:00 | 0
2023-05-24 23:00 | 0
2023-05-25 | 0
2023-05-25 01:00 | 0
2023-05-25 02:00 | 0
2023-05-25 03:00 | 0
2023-05-25 04:00 | 0
2023-05-25 05:00 | 0
2023-05-25 06:00 | 0
2023-05-25 07:00 | 0
2023-05-25 08:00 | 0
2023-05-25 09:00 | 0
2023-05-25 10:00 | 0
2023-05-25 11:00 | 0
2023-05-25 12:00 | 0
2023-05-25 13:00 | 0
2023-05-25 14:00 | 0
2023-05-25 15:00 | 0
2023-05-25 16:00 | 0
2023-05-25 17:00 | 0
2023-05-25 18:00 | 0
2023-05-25 19:00 | 0
2023-05-25 20:00 | 0
2023-05-25 21:00 | 0
2023-05-25 22:00 | 0
2023-05-25 23:00 | 0
2023-05-26 | 0
2023-05-26 01:00 | 0
2023-05-26 02:00 | 0
2023-05-26 03:00 | 0
2023-05-26 04:00 | 0
2023-05-26 05:00 | 0
2023-05-26 06:00 | 0
2023-05-26 07:00 | 0
2023-05-26 08:00 | 0
2023-05-26 09:00 | 0
2023-05-26 10:00 | 0
2023-05-26 11:00 | 0
2023-05-26 12:00 | 0.16969
2023-05-26 13:00 | 0.53631
2023-05-26 14:00 | 0.59642
2023-05-26 15:00 | 0.31957
2023-05-26 16:00 | 0.35974
2023-05-26 17:00 | 0
2023-05-26 18:00 | 0
2023-05-26 19:00 | 0
2023-05-26 20:00 | 0
2023-05-26 21:00 | 0
2023-05-26 22:00 | 0
2023-05-26 23:00 | 0
2023-05-27 | 0
2023-05-27 01:00 | 0
2023-05-27 02:00 | 0
2023-05-27 03:00 | 0
2023-05-27 04:00 | 0
2023-05-27 05:00 | 0
2023-05-27 06:00 | 0
2023-05-27 07:00 | 0.1723
2023-05-27 08:00 | 0.71234
2023-05-27 09:00 | 0.84374
2023-05-27 10:00 | 0.90258
2023-05-27 11:00 | 0.9294
2023-05-27 12:00 | 0.92591
2023-05-27 13:00 | 0.89843
2023-05-27 14:00 | 0.83615
2023-05-27 15:00 | 0.69198
2023-05-27 16:00 | 0.3939
2023-05-27 17:00 | 0
2023-05-27 18:00 | 0
2023-05-27 19:00 | 0
2023-05-27 20:00 | 0
2023-05-27 21:00 | 0
2023-05-27 22:00 | 0
2023-05-27 23:00 | 0
2023-05-28 | 0
2023-05-28 01:00 | 0
2023-05-28 02:00 | 0
2023-05-28 03:00 | 0
2023-05-28 04:00 | 0
2023-05-28 05:00 | 0
2023-05-28 06:00 | 0
2023-05-28 07:00 | 0.16477
2023-05-28 08:00 | 0.70385
2023-05-28 09:00 | 0.83525
2023-05-28 10:00 | 0.89432
2023-05-28 11:00 | 0.92145
2023-05-28 12:00 | 0.91806
2023-05-28 13:00 | 0.89105
2023-05-28 14:00 | 0.82979
2023-05-28 15:00 | 0.68574
2023-05-28 16:00 | 0.38826
2023-05-28 17:00 | 0
2023-05-28 18:00 | 0
2023-05-28 19:00 | 0
2023-05-28 20:00 | 0
2023-05-28 21:00 | 0
2023-05-28 22:00 | 0
2023-05-28 23:00 | 0
2023-05-29 | 0
2023-05-29 01:00 | 0
2023-05-29 02:00 | 0
2023-05-29 03:00 | 0
2023-05-29 04:00 | 0
2023-05-29 05:00 | 0
2023-05-29 06:00 | 0
2023-05-29 07:00 | 0.14394
2023-05-29 08:00 | 0.68377
2023-05-29 09:00 | 0.81671
2023-05-29 10:00 | 0.87611
2023-05-29 11:00 | 0.90438
2023-05-29 12:00 | 0.90072
2023-05-29 13:00 | 0.87276
2023-05-29 14:00 | 0.81163
2023-05-29 15:00 | 0.66713
2023-05-29 16:00 | 0.37093
2023-05-29 17:00 | 0
2023-05-29 18:00 | 0
2023-05-29 19:00 | 0
2023-05-29 20:00 | 0
2023-05-29 21:00 | 0
2023-05-29 22:00 | 0
2023-05-29 23:00 | 0
2023-05-30 | 0
2023-05-30 01:00 | 0
2023-05-30 02:00 | 0
2023-05-30 03:00 | 0
2023-05-30 04:00 | 0
2023-05-30 05:00 | 0
2023-05-30 06:00 | 0
2023-05-30 07:00 | 0
2023-05-30 08:00 | 0
2023-05-30 09:00 | 0
2023-05-30 10:00 | 0
2023-05-30 11:00 | 0
2023-05-30 12:00 | 0
2023-05-30 13:00 | 0
2023-05-30 14:00 | 0
2023-05-30 15:00 | 0
2023-05-30 16:00 | 0
2023-05-30 17:00 | 0
2023-05-30 18:00 | 0
2023-05-30 19:00 | 0
2023-05-30 20:00 | 0
2023-05-30 21:00 | 0
2023-05-30 22:00 | 0
2023-05-30 23:00 | 0
2023-05-31 | 0
2023-05-31 01:00 | 0
2023-05-31 02:00 | 0
2023-05-31 03:00 | 0
2023-05-31 04:00 | 0
2023-05-31 05:00 | 0
2023-05-31 06:00 | 0
2023-05-31 07:00 | 0
2023-05-31 08:00 | 0.35024
2023-05-31 09:00 | 0.27218
2023-05-31 10:00 | 0.45475
2023-05-31 11:00 | 0.81263
2023-05-31 12:00 | 0.76876
2023-05-31 13:00 | 0.71178
2023-05-31 14:00 | 0.5466
2023-05-31 15:00 | 0.27267
2023-05-31 16:00 | 0
2023-05-31 17:00 | 0
2023-05-31 18:00 | 0
2023-05-31 19:00 | 0
2023-05-31 20:00 | 0
2023-05-31 21:00 | 0
2023-05-31 22:00 | 0
2023-05-31 23:00 | 0
2023-06-01 | 0
2023-06-01 01:00 | 0
2023-06-01 02:00 | 0
2023-06-01 03:00 | 0
2023-06-01 04:00 | 0
2023-06-01 05:00 | 0
2023-06-01 06:00 | 0
2023-06-01 07:00 | 0.066683
2023-06-01 08:00 | 0
2023-06-01 09:00 | 0.13227
2023-06-01 10:00 | 0
2023-06-01 11:00 | 0.15699
2023-06-01 12:00 | 0.34731
2023-06-01 13:00 | 0.25567
2023-06-01 14:00 | 0
2023-06-01 15:00 | 0
2023-06-01 16:00 | 0
2023-06-01 17:00 | 0
2023-06-01 18:00 | 0
2023-06-01 19:00 | 0
2023-06-01 20:00 | 0
2023-06-01 21:00 | 0
2023-06-01 22:00 | 0
2023-06-01 23:00 | 0
2023-06-02 | 0
2023-06-02 01:00 | 0
2023-06-02 02:00 | 0
2023-06-02 03:00 | 0
2023-06-02 04:00 | 0
2023-06-02 05:00 | 0
2023-06-02 06:00 | 0
2023-06-02 07:00 | 0.0039229
2023-06-02 08:00 | 0.31316
2023-06-02 09:00 | 0.73999
2023-06-02 10:00 | 0.85071
2023-06-02 11:00 | 0.87888
2023-06-02 12:00 | 0.8746
2023-06-02 13:00 | 0.79204
2023-06-02 14:00 | 0.66111
2023-06-02 15:00 | 0.36271
2023-06-02 16:00 | 0
2023-06-02 17:00 | 0
2023-06-02 18:00 | 0
2023-06-02 19:00 | 0
2023-06-02 20:00 | 0
2023-06-02 21:00 | 0
2023-06-02 22:00 | 0
2023-06-02 23:00 | 0
2023-06-03 | 0
2023-06-03 01:00 | 0
2023-06-03 02:00 | 0
2023-06-03 03:00 | 0
2023-06-03 04:00 | 0
2023-06-03 05:00 | 0
2023-06-03 06:00 | 0
2023-06-03 07:00 | 0.1197
2023-06-03 08:00 | 0.65704
2023-06-03 09:00 | 0.78848
2023-06-03 10:00 | 0.84779
2023-06-03 11:00 | 0.87645
2023-06-03 12:00 | 0.87476
2023-06-03 13:00 | 0.84708
2023-06-03 14:00 | 0.78456
2023-06-03 15:00 | 0.64352
2023-06-03 16:00 | 0.35265
2023-06-03 17:00 | 0
2023-06-03 18:00 | 0
2023-06-03 19:00 | 0
2023-06-03 20:00 | 0
2023-06-03 21:00 | 0
2023-06-03 22:00 | 0
2023-06-03 23:00 | 0
2023-06-04 | 0
2023-06-04 01:00 | 0
2023-06-04 02:00 | 0
2023-06-04 03:00 | 0
2023-06-04 04:00 | 0
2023-06-04 05:00 | 0
2023-06-04 06:00 | 0
2023-06-04 07:00 | 0
2023-06-04 08:00 | 0.28151
2023-06-04 09:00 | 0.43395
2023-06-04 10:00 | 0.57858
2023-06-04 11:00 | 0.4335
2023-06-04 12:00 | 0.80908
2023-06-04 13:00 | 0.77855
2023-06-04 14:00 | 0.26436
2023-06-04 15:00 | 0.43525
2023-06-04 16:00 | 0.24477
2023-06-04 17:00 | 0
2023-06-04 18:00 | 0
2023-06-04 19:00 | 0
2023-06-04 20:00 | 0
2023-06-04 21:00 | 0
2023-06-04 22:00 | 0
2023-06-04 23:00 | 0
2023-06-05 | 0
2023-06-05 01:00 | 0
2023-06-05 02:00 | 0
2023-06-05 03:00 | 0
2023-06-05 04:00 | 0
2023-06-05 05:00 | 0
2023-06-05 06:00 | 0
2023-06-05 07:00 | 0
2023-06-05 08:00 | 0
2023-06-05 09:00 | 0
2023-06-05 10:00 | 0
2023-06-05 11:00 | 0
2023-06-05 12:00 | 0
2023-06-05 13:00 | 0
2023-06-05 14:00 | 0
2023-06-05 15:00 | 0
2023-06-05 16:00 | 0
2023-06-05 17:00 | 0
2023-06-05 18:00 | 0
2023-06-05 19:00 | 0
2023-06-05 20:00 | 0
2023-06-05 21:00 | 0
2023-06-05 22:00 | 0
2023-06-05 23:00 | 0
2023-06-06 | 0
2023-06-06 01:00 | 0
2023-06-06 02:00 | 0
2023-06-06 03:00 | 0
2023-06-06 04:00 | 0
2023-06-06 05:00 | 0
2023-06-06 06:00 | 0
2023-06-06 07:00 | 0
2023-06-06 08:00 | 0
2023-06-06 09:00 | 0
2023-06-06 10:00 | 0
2023-06-06 11:00 | 0
2023-06-06 12:00 | 0
2023-06-06 13:00 | 0
2023-06-06 14:00 | 0
2023-06-06 15:00 | 0
2023-06-06 16:00 | 0
2023-06-06 17:00 | 0
2023-06-06 18:00 | 0
2023-06-06 19:00 | 0
2023-06-06 20:00 | 0
2023-06-06 21:00 | 0
2023-06-06 22:00 | 0
2023-06-06 23:00 | 0
2023-06-07 | 0
2023-06-07 01:00 | 0
2023-06-07 02:00 | 0
2023-06-07 03:00 | 0
2023-06-07 04:00 | 0
2023-06-07 05:00 | 0
2023-06-07 06:00 | 0
2023-06-07 07:00 | 0
2023-06-07 08:00 | 0
2023-06-07 09:00 | 0
2023-06-07 10:00 | 0
2023-06-07 11:00 | 0
2023-06-07 12:00 | 0
2023-06-07 13:00 | 0
2023-06-07 14:00 | 0
2023-06-07 15:00 | 0
2023-06-07 16:00 | 0
2023-06-07 17:00 | 0
2023-06-07 18:00 | 0
2023-06-07 19:00 | 0
2023-06-07 20:00 | 0
2023-06-07 21:00 | 0
2023-06-07 22:00 | 0
2023-06-07 23:00 | 0
2023-06-08 | 0
2023-06-08 01:00 | 0
2023-06-08 02:00 | 0
2023-06-08 03:00 | 0
2023-06-08 04:00 | 0
2023-06-08 05:00 | 0
2023-06-08 06:00 | 0
2023-06-08 07:00 | 0
2023-06-08 08:00 | 0
2023-06-08 09:00 | 0
2023-06-08 10:00 | 0
2023-06-08 11:00 | 0
2023-06-08 12:00 | 0
2023-06-08 13:00 | 0
2023-06-08 14:00 | 0
2023-06-08 15:00 | 0
2023-06-08 16:00 | 0
2023-06-08 17:00 | 0
2023-06-08 18:00 | 0
2023-06-08 19:00 | 0
2023-06-08 20:00 | 0
2023-06-08 21:00 | 0
2023-06-08 22:00 | 0
2023-06-08 23:00 | 0
2023-06-09 | 0
2023-06-09 01:00 | 0
2023-06-09 02:00 | 0
2023-06-09 03:00 | 0
2023-06-09 04:00 | 0
2023-06-09 05:00 | 0
2023-06-09 06:00 | 0
2023-06-09 07:00 | 0
2023-06-09 08:00 | 0
2023-06-09 09:00 | 0.28647
2023-06-09 10:00 | 0.79463
2023-06-09 11:00 | 0.82651
2023-06-09 12:00 | 0.85679
2023-06-09 13:00 | 0.82894
2023-06-09 14:00 | 0.76326
2023-06-09 15:00 | 0.61997
2023-06-09 16:00 | 0.33192
2023-06-09 17:00 | 0
2023-06-09 18:00 | 0
2023-06-09 19:00 | 0
2023-06-09 20:00 | 0
2023-06-09 21:00 | 0
2023-06-09 22:00 | 0
2023-06-09 23:00 | 0
2023-06-10 | 0
2023-06-10 01:00 | 0
2023-06-10 02:00 | 0
2023-06-10 03:00 | 0
2023-06-10 04:00 | 0
2023-06-10 05:00 | 0
2023-06-10 06:00 | 0
2023-06-10 07:00 | 0
2023-06-10 08:00 | 0
2023-06-10 09:00 | 0
2023-06-10 10:00 | 0.3295
2023-06-10 11:00 | 0.39033
2023-06-10 12:00 | 0.24242
2023-06-10 13:00 | 0.52203
2023-06-10 14:00 | 0.54187
2023-06-10 15:00 | 0
2023-06-10 16:00 | 0
2023-06-10 17:00 | 0
2023-06-10 18:00 | 0
2023-06-10 19:00 | 0
2023-06-10 20:00 | 0
2023-06-10 21:00 | 0
2023-06-10 22:00 | 0
2023-06-10 23:00 | 0
2023-06-11 | 0
2023-06-11 01:00 | 0
2023-06-11 02:00 | 0
2023-06-11 03:00 | 0
2023-06-11 04:00 | 0
2023-06-11 05:00 | 0
2023-06-11 06:00 | 0
2023-06-11 07:00 | 0
2023-06-11 08:00 | 0
2023-06-11 09:00 | 0.1911
2023-06-11 10:00 | 0.42101
2023-06-11 11:00 | 0.5405
2023-06-11 12:00 | 0.69119
2023-06-11 13:00 | 0.86369
2023-06-11 14:00 | 0.8034
2023-06-11 15:00 | 0.66012
2023-06-11 16:00 | 0.36746
2023-06-11 17:00 | 0
2023-06-11 18:00 | 0
2023-06-11 19:00 | 0
2023-06-11 20:00 | 0
2023-06-11 21:00 | 0
2023-06-11 22:00 | 0
2023-06-11 23:00 | 0
2023-06-12 | 0
2023-06-12 01:00 | 0
2023-06-12 02:00 | 0
2023-06-12 03:00 | 0
2023-06-12 04:00 | 0
2023-06-12 05:00 | 0
2023-06-12 06:00 | 0
2023-06-12 07:00 | 0.1237
2023-06-12 08:00 | 0.67913
2023-06-12 09:00 | 0.82241
2023-06-12 10:00 | 0.88653
2023-06-12 11:00 | 0.91527
2023-06-12 12:00 | 0.90844
2023-06-12 13:00 | 0.88091
2023-06-12 14:00 | 0.81735
2023-06-12 15:00 | 0.67203
2023-06-12 16:00 | 0.37814
2023-06-12 17:00 | 0
2023-06-12 18:00 | 0
2023-06-12 19:00 | 0
2023-06-12 20:00 | 0
2023-06-12 21:00 | 0
2023-06-12 22:00 | 0
2023-06-12 23:00 | 0
2023-06-13 | 0
2023-06-13 01:00 | 0
2023-06-13 02:00 | 0
2023-06-13 03:00 | 0
2023-06-13 04:00 | 0
2023-06-13 05:00 | 0
2023-06-13 06:00 | 0
2023-06-13 07:00 | 0.12034
2023-06-13 08:00 | 0.67934
2023-06-13 09:00 | 0.82375
2023-06-13 10:00 | 0.88607
2023-06-13 11:00 | 0.91374
2023-06-13 12:00 | 0.91005
2023-06-13 13:00 | 0.88419
2023-06-13 14:00 | 0.82285
2023-06-13 15:00 | 0.6768
2023-06-13 16:00 | 0.38168
2023-06-13 17:00 | 0
2023-06-13 18:00 | 0
2023-06-13 19:00 | 0
2023-06-13 20:00 | 0
2023-06-13 21:00 | 0
2023-06-13 22:00 | 0
2023-06-13 23:00 | 0
2023-06-14 | 0
2023-06-14 01:00 | 0
2023-06-14 02:00 | 0
2023-06-14 03:00 | 0
2023-06-14 04:00 | 0
2023-06-14 05:00 | 0
2023-06-14 06:00 | 0
2023-06-14 07:00 | 0.10126
2023-06-14 08:00 | 0.66281
2023-06-14 09:00 | 0.80976
2023-06-14 10:00 | 0.87377
2023-06-14 11:00 | 0.90331
2023-06-14 12:00 | 0.90001
2023-06-14 13:00 | 0.8725
2023-06-14 14:00 | 0.80856
2023-06-14 15:00 | 0.65995
2023-06-14 16:00 | 0.36432
2023-06-14 17:00 | 0
2023-06-14 18:00 | 0
2023-06-14 19:00 | 0
2023-06-14 20:00 | 0
2023-06-14 21:00 | 0
2023-06-14 22:00 | 0
2023-06-14 23:00 | 0
2023-06-15 | 0
2023-06-15 01:00 | 0
2023-06-15 02:00 | 0
2023-06-15 03:00 | 0
2023-06-15 04:00 | 0
2023-06-15 05:00 | 0
2023-06-15 06:00 | 0
2023-06-15 07:00 | 0.11096
2023-06-15 08:00 | 0.67318
2023-06-15 09:00 | 0.81942
2023-06-15 10:00 | 0.88401
2023-06-15 11:00 | 0.91454
2023-06-15 12:00 | 0.91025
2023-06-15 13:00 | 0.88366
2023-06-15 14:00 | 0.8213
2023-06-15 15:00 | 0.67637
2023-06-15 16:00 | 0.38236
2023-06-15 17:00 | 0
2023-06-15 18:00 | 0
2023-06-15 19:00 | 0
2023-06-15 20:00 | 0
2023-06-15 21:00 | 0
2023-06-15 22:00 | 0
2023-06-15 23:00 | 0
2023-06-16 | 0
2023-06-16 01:00 | 0
2023-06-16 02:00 | 0
2023-06-16 03:00 | 0
2023-06-16 04:00 | 0
2023-06-16 05:00 | 0
2023-06-16 06:00 | 0
2023-06-16 07:00 | 0.10053
2023-06-16 08:00 | 0.65679
2023-06-16 09:00 | 0.8022
2023-06-16 10:00 | 0.86538
2023-06-16 11:00 | 0.89436
2023-06-16 12:00 | 0.89064
2023-06-16 13:00 | 0.86466
2023-06-16 14:00 | 0.80475
2023-06-16 15:00 | 0.66342
2023-06-16 16:00 | 0.37489
2023-06-16 17:00 | 0
2023-06-16 18:00 | 0
2023-06-16 19:00 | 0
2023-06-16 20:00 | 0
2023-06-16 21:00 | 0
2023-06-16 22:00 | 0
2023-06-16 23:00 | 0
2023-06-17 | 0
2023-06-17 01:00 | 0
2023-06-17 02:00 | 0
2023-06-17 03:00 | 0
2023-06-17 04:00 | 0
2023-06-17 05:00 | 0
2023-06-17 06:00 | 0
2023-06-17 07:00 | 0.081627
2023-06-17 08:00 | 0.63772
2023-06-17 09:00 | 0.78031
2023-06-17 10:00 | 0.84498
2023-06-17 11:00 | 0.86221
2023-06-17 12:00 | 0.74247
2023-06-17 13:00 | 0.80298
2023-06-17 14:00 | 0.7845
2023-06-17 15:00 | 0.62382
2023-06-17 16:00 | 0.35664
2023-06-17 17:00 | 0
2023-06-17 18:00 | 0
2023-06-17 19:00 | 0
2023-06-17 20:00 | 0
2023-06-17 21:00 | 0
2023-06-17 22:00 | 0
2023-06-17 23:00 | 0
2023-06-18 | 0
2023-06-18 01:00 | 0
2023-06-18 02:00 | 0
2023-06-18 03:00 | 0
2023-06-18 04:00 | 0
2023-06-18 05:00 | 0
2023-06-18 06:00 | 0
2023-06-18 07:00 | 0.038529
2023-06-18 08:00 | 0.58389
2023-06-18 09:00 | 0.72615
2023-06-18 10:00 | 0.71293
2023-06-18 11:00 | 0.7465
2023-06-18 12:00 | 0.80865
2023-06-18 13:00 | 0.43799
2023-06-18 14:00 | 0.61948
2023-06-18 15:00 | 0.35672
2023-06-18 16:00 | 0
2023-06-18 17:00 | 0
2023-06-18 18:00 | 0
2023-06-18 19:00 | 0
2023-06-18 20:00 | 0
2023-06-18 21:00 | 0
2023-06-18 22:00 | 0
2023-06-18 23:00 | 0
2023-06-19 | 0
2023-06-19 01:00 | 0
2023-06-19 02:00 | 0
2023-06-19 03:00 | 0
2023-06-19 04:00 | 0
2023-06-19 05:00 | 0
2023-06-19 06:00 | 0
2023-06-19 07:00 | 0
2023-06-19 08:00 | 0
2023-06-19 09:00 | 0.31808
2023-06-19 10:00 | 0.59376
2023-06-19 11:00 | 0.87428
2023-06-19 12:00 | 0.87588
2023-06-19 13:00 | 0.84929
2023-06-19 14:00 | 0.78639
2023-06-19 15:00 | 0.64633
2023-06-19 16:00 | 0.35894
2023-06-19 17:00 | 0
2023-06-19 18:00 | 0
2023-06-19 19:00 | 0
2023-06-19 20:00 | 0
2023-06-19 21:00 | 0
2023-06-19 22:00 | 0
2023-06-19 23:00 | 0
2023-06-20 | 0
2023-06-20 01:00 | 0
2023-06-20 02:00 | 0
2023-06-20 03:00 | 0
2023-06-20 04:00 | 0
2023-06-20 05:00 | 0
2023-06-20 06:00 | 0
2023-06-20 07:00 | 0.10747
2023-06-20 08:00 | 0.67301
2023-06-20 09:00 | 0.82073
2023-06-20 10:00 | 0.88694
2023-06-20 11:00 | 0.91856
2023-06-20 12:00 | 0.91629
2023-06-20 13:00 | 0.8916
2023-06-20 14:00 | 0.8306
2023-06-20 15:00 | 0.68718
2023-06-20 16:00 | 0.3949
2023-06-20 17:00 | 0
2023-06-20 18:00 | 0
2023-06-20 19:00 | 0
2023-06-20 20:00 | 0
2023-06-20 21:00 | 0
2023-06-20 22:00 | 0
2023-06-20 23:00 | 0
2023-06-21 | 0
2023-06-21 01:00 | 0
2023-06-21 02:00 | 0
2023-06-21 03:00 | 0
2023-06-21 04:00 | 0
2023-06-21 05:00 | 0
2023-06-21 06:00 | 0
2023-06-21 07:00 | 0.11184
2023-06-21 08:00 | 0.68184
2023-06-21 09:00 | 0.82974
2023-06-21 10:00 | 0.89463
2023-06-21 11:00 | 0.92303
2023-06-21 12:00 | 0.92024
2023-06-21 13:00 | 0.89642
2023-06-21 14:00 | 0.83481
2023-06-21 15:00 | 0.69184
2023-06-21 16:00 | 0.40033
2023-06-21 17:00 | 0
2023-06-21 18:00 | 0
2023-06-21 19:00 | 0
2023-06-21 20:00 | 0
2023-06-21 21:00 | 0
2023-06-21 22:00 | 0
2023-06-21 23:00 | 0
2023-06-22 | 0
2023-06-22 01:00 | 0
2023-06-22 02:00 | 0
2023-06-22 03:00 | 0
2023-06-22 04:00 | 0
2023-06-22 05:00 | 0
2023-06-22 06:00 | 0
2023-06-22 07:00 | 0.093448
2023-06-22 08:00 | 0.6645
2023-06-22 09:00 | 0.81405
2023-06-22 10:00 | 0.87983
2023-06-22 11:00 | 0.91037
2023-06-22 12:00 | 0.90767
2023-06-22 13:00 | 0.88266
2023-06-22 14:00 | 0.82062
2023-06-22 15:00 | 0.67755
2023-06-22 16:00 | 0.38737
2023-06-22 17:00 | 0
2023-06-22 18:00 | 0
2023-06-22 19:00 | 0
2023-06-22 20:00 | 0
2023-06-22 21:00 | 0
2023-06-22 22:00 | 0
2023-06-22 23:00 | 0
2023-06-23 | 0
2023-06-23 01:00 | 0
2023-06-23 02:00 | 0
2023-06-23 03:00 | 0
2023-06-23 04:00 | 0
2023-06-23 05:00 | 0
2023-06-23 06:00 | 0
2023-06-23 07:00 | 0.049121
2023-06-23 08:00 | 0.61911
2023-06-23 09:00 | 0.77044
2023-06-23 10:00 | 0.83942
2023-06-23 11:00 | 0.87239
2023-06-23 12:00 | 0.87016
2023-06-23 13:00 | 0.8443
2023-06-23 14:00 | 0.78034
2023-06-23 15:00 | 0.63486
2023-06-23 16:00 | 0.34469
2023-06-23 17:00 | 0
2023-06-23 18:00 | 0
2023-06-23 19:00 | 0
2023-06-23 20:00 | 0
2023-06-23 21:00 | 0
2023-06-23 22:00 | 0
2023-06-23 23:00 | 0
2023-06-24 | 0
2023-06-24 01:00 | 0
2023-06-24 02:00 | 0
2023-06-24 03:00 | 0
2023-06-24 04:00 | 0
2023-06-24 05:00 | 0
2023-06-24 06:00 | 0
2023-06-24 07:00 | 0.046505
2023-06-24 08:00 | 0.61506
2023-06-24 09:00 | 0.76653
2023-06-24 10:00 | 0.83427
2023-06-24 11:00 | 0.86636
2023-06-24 12:00 | 0.8645
2023-06-24 13:00 | 0.83844
2023-06-24 14:00 | 0.77418
2023-06-24 15:00 | 0.62914
2023-06-24 16:00 | 0.34129
2023-06-24 17:00 | 0
2023-06-24 18:00 | 0
2023-06-24 19:00 | 0
2023-06-24 20:00 | 0
2023-06-24 21:00 | 0
2023-06-24 22:00 | 0
2023-06-24 23:00 | 0
2023-06-25 | 0
2023-06-25 01:00 | 0
2023-06-25 02:00 | 0
2023-06-25 03:00 | 0
2023-06-25 04:00 | 0
2023-06-25 05:00 | 0
2023-06-25 06:00 | 0
2023-06-25 07:00 | 0.04418
2023-06-25 08:00 | 0.61391
2023-06-25 09:00 | 0.76642
2023-06-25 10:00 | 0.83667
2023-06-25 11:00 | 0.87038
2023-06-25 12:00 | 0.86833
2023-06-25 13:00 | 0.84259
2023-06-25 14:00 | 0.77798
2023-06-25 15:00 | 0.63313
2023-06-25 16:00 | 0.34313
2023-06-25 17:00 | 0
2023-06-25 18:00 | 0
2023-06-25 19:00 | 0
2023-06-25 20:00 | 0
2023-06-25 21:00 | 0
2023-06-25 22:00 | 0
2023-06-25 23:00 | 0
2023-06-26 | 0
2023-06-26 01:00 | 0
2023-06-26 02:00 | 0
2023-06-26 03:00 | 0
2023-06-26 04:00 | 0
2023-06-26 05:00 | 0
2023-06-26 06:00 | 0
2023-06-26 07:00 | 0.075344
2023-06-26 08:00 | 0.65081
2023-06-26 09:00 | 0.80299
2023-06-26 10:00 | 0.87071
2023-06-26 11:00 | 0.90238
2023-06-26 12:00 | 0.89996
2023-06-26 13:00 | 0.87424
2023-06-26 14:00 | 0.81235
2023-06-26 15:00 | 0.66872
2023-06-26 16:00 | 0.38033
2023-06-26 17:00 | 0
2023-06-26 18:00 | 0
2023-06-26 19:00 | 0
2023-06-26 20:00 | 0
2023-06-26 21:00 | 0
2023-06-26 22:00 | 0
2023-06-26 23:00 | 0
2023-06-27 | 0
2023-06-27 01:00 | 0
2023-06-27 02:00 | 0
2023-06-27 03:00 | 0
2023-06-27 04:00 | 0
2023-06-27 05:00 | 0
2023-06-27 06:00 | 0
2023-06-27 07:00 | 0.086911
2023-06-27 08:00 | 0.66248
2023-06-27 09:00 | 0.8161
2023-06-27 10:00 | 0.88277
2023-06-27 11:00 | 0.91447
2023-06-27 12:00 | 0.91352
2023-06-27 13:00 | 0.8889
2023-06-27 14:00 | 0.82952
2023-06-27 15:00 | 0.68788
2023-06-27 16:00 | 0.39959
2023-06-27 17:00 | 0
2023-06-27 18:00 | 0
2023-06-27 19:00 | 0
2023-06-27 20:00 | 0
2023-06-27 21:00 | 0
2023-06-27 22:00 | 0
2023-06-27 23:00 | 0
2023-06-28 | 0
2023-06-28 01:00 | 0
2023-06-28 02:00 | 0
2023-06-28 03:00 | 0
2023-06-28 04:00 | 0
2023-06-28 05:00 | 0
2023-06-28 06:00 | 0
2023-06-28 07:00 | 0.084632
2023-06-28 08:00 | 0.65679
2023-06-28 09:00 | 0.80718
2023-06-28 10:00 | 0.87406
2023-06-28 11:00 | 0.90465
2023-06-28 12:00 | 0.90262
2023-06-28 13:00 | 0.87705
2023-06-28 14:00 | 0.81763
2023-06-28 15:00 | 0.6789
2023-06-28 16:00 | 0.39313
2023-06-28 17:00 | 0
2023-06-28 18:00 | 0
2023-06-28 19:00 | 0
2023-06-28 20:00 | 0
2023-06-28 21:00 | 0
2023-06-28 22:00 | 0
2023-06-28 23:00 | 0
2023-06-29 | 0
2023-06-29 01:00 | 0
2023-06-29 02:00 | 0
2023-06-29 03:00 | 0
2023-06-29 04:00 | 0
2023-06-29 05:00 | 0
2023-06-29 06:00 | 0
2023-06-29 07:00 | 0.085313
2023-06-29 08:00 | 0.65543
2023-06-29 09:00 | 0.80504
2023-06-29 10:00 | 0.87082
2023-06-29 11:00 | 0.90177
2023-06-29 12:00 | 0.90084
2023-06-29 13:00 | 0.87769
2023-06-29 14:00 | 0.81929
2023-06-29 15:00 | 0.68096
2023-06-29 16:00 | 0.39748
2023-06-29 17:00 | 0
2023-06-29 18:00 | 0
2023-06-29 19:00 | 0
2023-06-29 20:00 | 0
2023-06-29 21:00 | 0
2023-06-29 22:00 | 0
2023-06-29 23:00 | 0
2023-06-30 | 0
2023-06-30 01:00 | 0
2023-06-30 02:00 | 0
2023-06-30 03:00 | 0
2023-06-30 04:00 | 0
2023-06-30 05:00 | 0
2023-06-30 06:00 | 0
2023-06-30 07:00 | 0.091926
2023-06-30 08:00 | 0.66334
2023-06-30 09:00 | 0.81251
2023-06-30 10:00 | 0.87858
2023-06-30 11:00 | 0.90997
2023-06-30 12:00 | 0.91017
2023-06-30 13:00 | 0.88704
2023-06-30 14:00 | 0.83051
2023-06-30 15:00 | 0.6938
2023-06-30 16:00 | 0.41063
2023-06-30 17:00 | 0
2023-06-30 18:00 | 0
2023-06-30 19:00 | 0
2023-06-30 20:00 | 0
2023-06-30 21:00 | 0
2023-06-30 22:00 | 0
2023-06-30 23:00 | 0
2023-07-01 | 0
2023-07-01 01:00 | 0
2023-07-01 02:00 | 0
2023-07-01 03:00 | 0
2023-07-01 04:00 | 0
2023-07-01 05:00 | 0
2023-07-01 06:00 | 0
2023-07-01 07:00 | 0.074701
2023-07-01 08:00 | 0.67222
2023-07-01 09:00 | 0.83057
2023-07-01 10:00 | 0.89611
2023-07-01 11:00 | 0.92739
2023-07-01 12:00 | 0.92537
2023-07-01 13:00 | 0.9004
2023-07-01 14:00 | 0.8395
2023-07-01 15:00 | 0.69866
2023-07-01 16:00 | 0.39229
2023-07-01 17:00 | 0
2023-07-01 18:00 | 0
2023-07-01 19:00 | 0
2023-07-01 20:00 | 0
2023-07-01 21:00 | 0
2023-07-01 22:00 | 0
2023-07-01 23:00 | 0
2023-07-02 | 0
2023-07-02 01:00 | 0
2023-07-02 02:00 | 0
2023-07-02 03:00 | 0
2023-07-02 04:00 | 0
2023-07-02 05:00 | 0
2023-07-02 06:00 | 0
2023-07-02 07:00 | 0.096613
2023-07-02 08:00 | 0.68025
2023-07-02 09:00 | 0.83968
2023-07-02 10:00 | 0.90512
2023-07-02 11:00 | 0.93333
2023-07-02 12:00 | 0.93091
2023-07-02 13:00 | 0.90878
2023-07-02 14:00 | 0.84997
2023-07-02 15:00 | 0.71077
2023-07-02 16:00 | 0.40259
2023-07-02 17:00 | 0
2023-07-02 18:00 | 0
2023-07-02 19:00 | 0
2023-07-02 20:00 | 0
2023-07-02 21:00 | 0
2023-07-02 22:00 | 0
2023-07-02 23:00 | 0
2023-07-03 | 0
2023-07-03 01:00 | 0
2023-07-03 02:00 | 0
2023-07-03 03:00 | 0
2023-07-03 04:00 | 0
2023-07-03 05:00 | 0
2023-07-03 06:00 | 0
2023-07-03 07:00 | 0.11409
2023-07-03 08:00 | 0.67487
2023-07-03 09:00 | 0.83362
2023-07-03 10:00 | 0.90226
2023-07-03 11:00 | 0.93216
2023-07-03 12:00 | 0.92824
2023-07-03 13:00 | 0.90234
2023-07-03 14:00 | 0.84303
2023-07-03 15:00 | 0.70383
2023-07-03 16:00 | 0.39797
2023-07-03 17:00 | 0
2023-07-03 18:00 | 0
2023-07-03 19:00 | 0
2023-07-03 20:00 | 0
2023-07-03 21:00 | 0
2023-07-03 22:00 | 0
2023-07-03 23:00 | 0
2023-07-04 | 0
2023-07-04 01:00 | 0
2023-07-04 02:00 | 0
2023-07-04 03:00 | 0
2023-07-04 04:00 | 0
2023-07-04 05:00 | 0
2023-07-04 06:00 | 0
2023-07-04 07:00 | 0.081597
2023-07-04 08:00 | 0.6792
2023-07-04 09:00 | 0.83932
2023-07-04 10:00 | 0.90639
2023-07-04 11:00 | 0.93665
2023-07-04 12:00 | 0.93478
2023-07-04 13:00 | 0.91011
2023-07-04 14:00 | 0.8506
2023-07-04 15:00 | 0.71233
2023-07-04 16:00 | 0.40465
2023-07-04 17:00 | 0
2023-07-04 18:00 | 0
2023-07-04 19:00 | 0
2023-07-04 20:00 | 0
2023-07-04 21:00 | 0
2023-07-04 22:00 | 0
2023-07-04 23:00 | 0
2023-07-05 | 0
2023-07-05 01:00 | 0
2023-07-05 02:00 | 0
2023-07-05 03:00 | 0
2023-07-05 04:00 | 0
2023-07-05 05:00 | 0
2023-07-05 06:00 | 0
2023-07-05 07:00 | 0.089851
2023-07-05 08:00 | 0.68784
2023-07-05 09:00 | 0.84688
2023-07-05 10:00 | 0.91095
2023-07-05 11:00 | 0.93797
2023-07-05 12:00 | 0.93619
2023-07-05 13:00 | 0.91051
2023-07-05 14:00 | 0.85369
2023-07-05 15:00 | 0.71669
2023-07-05 16:00 | 0.3838
2023-07-05 17:00 | 0
2023-07-05 18:00 | 0
2023-07-05 19:00 | 0
2023-07-05 20:00 | 0
2023-07-05 21:00 | 0
2023-07-05 22:00 | 0
2023-07-05 23:00 | 0
2023-07-06 | 0
2023-07-06 01:00 | 0
2023-07-06 02:00 | 0
2023-07-06 03:00 | 0
2023-07-06 04:00 | 0
2023-07-06 05:00 | 0
2023-07-06 06:00 | 0
2023-07-06 07:00 | 0.11272
2023-07-06 08:00 | 0.69328
2023-07-06 09:00 | 0.85202
2023-07-06 10:00 | 0.91749
2023-07-06 11:00 | 0.94668
2023-07-06 12:00 | 0.94401
2023-07-06 13:00 | 0.91917
2023-07-06 14:00 | 0.86201
2023-07-06 15:00 | 0.72526
2023-07-06 16:00 | 0.32525
2023-07-06 17:00 | 0
2023-07-06 18:00 | 0
2023-07-06 19:00 | 0
2023-07-06 20:00 | 0
2023-07-06 21:00 | 0
2023-07-06 22:00 | 0
2023-07-06 23:00 | 0
2023-07-07 | 0
2023-07-07 01:00 | 0
2023-07-07 02:00 | 0
2023-07-07 03:00 | 0
2023-07-07 04:00 | 0
2023-07-07 05:00 | 0
2023-07-07 06:00 | 0
2023-07-07 07:00 | 0.12292
2023-07-07 08:00 | 0.68753
2023-07-07 09:00 | 0.84563
2023-07-07 10:00 | 0.91497
2023-07-07 11:00 | 0.94713
2023-07-07 12:00 | 0.94655
2023-07-07 13:00 | 0.9175
2023-07-07 14:00 | 0.85822
2023-07-07 15:00 | 0.71913
2023-07-07 16:00 | 0.34792
2023-07-07 17:00 | 0
2023-07-07 18:00 | 0
2023-07-07 19:00 | 0
2023-07-07 20:00 | 0
2023-07-07 21:00 | 0
2023-07-07 22:00 | 0
2023-07-07 23:00 | 0
2023-07-08 | 0
2023-07-08 01:00 | 0
2023-07-08 02:00 | 0
2023-07-08 03:00 | 0
2023-07-08 04:00 | 0
2023-07-08 05:00 | 0
2023-07-08 06:00 | 0
2023-07-08 07:00 | 0.090466
2023-07-08 08:00 | 0.67703
2023-07-08 09:00 | 0.83238
2023-07-08 10:00 | 0.89978
2023-07-08 11:00 | 0.93159
2023-07-08 12:00 | 0.92936
2023-07-08 13:00 | 0.90397
2023-07-08 14:00 | 0.84561
2023-07-08 15:00 | 0.70977
2023-07-08 16:00 | 0.41225
2023-07-08 17:00 | 0
2023-07-08 18:00 | 0
2023-07-08 19:00 | 0
2023-07-08 20:00 | 0
2023-07-08 21:00 | 0
2023-07-08 22:00 | 0
2023-07-08 23:00 | 0
2023-07-09 | 0
2023-07-09 01:00 | 0
2023-07-09 02:00 | 0
2023-07-09 03:00 | 0
2023-07-09 04:00 | 0
2023-07-09 05:00 | 0
2023-07-09 06:00 | 0
2023-07-09 07:00 | 0.10107
2023-07-09 08:00 | 0.67928
2023-07-09 09:00 | 0.83705
2023-07-09 10:00 | 0.90448
2023-07-09 11:00 | 0.93611
2023-07-09 12:00 | 0.93399
2023-07-09 13:00 | 0.91049
2023-07-09 14:00 | 0.85179
2023-07-09 15:00 | 0.71718
2023-07-09 16:00 | 0.41367
2023-07-09 17:00 | 0
2023-07-09 18:00 | 0
2023-07-09 19:00 | 0
2023-07-09 20:00 | 0
2023-07-09 21:00 | 0
2023-07-09 22:00 | 0
2023-07-09 23:00 | 0
2023-07-10 | 0
2023-07-10 01:00 | 0
2023-07-10 02:00 | 0
2023-07-10 03:00 | 0
2023-07-10 04:00 | 0
2023-07-10 05:00 | 0
2023-07-10 06:00 | 0
2023-07-10 07:00 | 0.090063
2023-07-10 08:00 | 0.68813
2023-07-10 09:00 | 0.84561
2023-07-10 10:00 | 0.91282
2023-07-10 11:00 | 0.9442
2023-07-10 12:00 | 0.94351
2023-07-10 13:00 | 0.91989
2023-07-10 14:00 | 0.86342
2023-07-10 15:00 | 0.72764
2023-07-10 16:00 | 0.33773
2023-07-10 17:00 | 0
2023-07-10 18:00 | 0
2023-07-10 19:00 | 0
2023-07-10 20:00 | 0
2023-07-10 21:00 | 0
2023-07-10 22:00 | 0
2023-07-10 23:00 | 0
2023-07-11 | 0
2023-07-11 01:00 | 0
2023-07-11 02:00 | 0
2023-07-11 03:00 | 0
2023-07-11 04:00 | 0
2023-07-11 05:00 | 0
2023-07-11 06:00 | 0
2023-07-11 07:00 | 0.1141
2023-07-11 08:00 | 0.68004
2023-07-11 09:00 | 0.83828
2023-07-11 10:00 | 0.90345
2023-07-11 11:00 | 0.93372
2023-07-11 12:00 | 0.93856
2023-07-11 13:00 | 0.91294
2023-07-11 14:00 | 0.85505
2023-07-11 15:00 | 0.71891
2023-07-11 16:00 | 0.40125
2023-07-11 17:00 | 0
2023-07-11 18:00 | 0
2023-07-11 19:00 | 0
2023-07-11 20:00 | 0
2023-07-11 21:00 | 0
2023-07-11 22:00 | 0
2023-07-11 23:00 | 0
2023-07-12 | 0
2023-07-12 01:00 | 0
2023-07-12 02:00 | 0
2023-07-12 03:00 | 0
2023-07-12 04:00 | 0
2023-07-12 05:00 | 0
2023-07-12 06:00 | 0
2023-07-12 07:00 | 0.089109
2023-07-12 08:00 | 0.61478
2023-07-12 09:00 | 0.77067
2023-07-12 10:00 | 0.84348
2023-07-12 11:00 | 0.87898
2023-07-12 12:00 | 0.87681
2023-07-12 13:00 | 0.84883
2023-07-12 14:00 | 0.78615
2023-07-12 15:00 | 0.6289
2023-07-12 16:00 | 0.35531
2023-07-12 17:00 | 0
2023-07-12 18:00 | 0
2023-07-12 19:00 | 0
2023-07-12 20:00 | 0
2023-07-12 21:00 | 0
2023-07-12 22:00 | 0
2023-07-12 23:00 | 0
2023-07-13 | 0
2023-07-13 01:00 | 0
2023-07-13 02:00 | 0
2023-07-13 03:00 | 0
2023-07-13 04:00 | 0
2023-07-13 05:00 | 0
2023-07-13 06:00 | 0
2023-07-13 07:00 | 0
2023-07-13 08:00 | 0
2023-07-13 09:00 | 0.2146
2023-07-13 10:00 | 0.33253
2023-07-13 11:00 | 0
2023-07-13 12:00 | 0
2023-07-13 13:00 | 0
2023-07-13 14:00 | 0
2023-07-13 15:00 | 0
2023-07-13 16:00 | 0
2023-07-13 17:00 | 0
2023-07-13 18:00 | 0
2023-07-13 19:00 | 0
2023-07-13 20:00 | 0
2023-07-13 21:00 | 0
2023-07-13 22:00 | 0
2023-07-13 23:00 | 0
2023-07-14 | 0
2023-07-14 01:00 | 0
2023-07-14 02:00 | 0
2023-07-14 03:00 | 0
2023-07-14 04:00 | 0
2023-07-14 05:00 | 0
2023-07-14 06:00 | 0
2023-07-14 07:00 | 0
2023-07-14 08:00 | 0
2023-07-14 09:00 | 0
2023-07-14 10:00 | 0.23813
2023-07-14 11:00 | 0.87502
2023-07-14 12:00 | 0.91703
2023-07-14 13:00 | 0.88915
2023-07-14 14:00 | 0.82919
2023-07-14 15:00 | 0.69321
2023-07-14 16:00 | 0.40887
2023-07-14 17:00 | 0
2023-07-14 18:00 | 0
2023-07-14 19:00 | 0
2023-07-14 20:00 | 0
2023-07-14 21:00 | 0
2023-07-14 22:00 | 0
2023-07-14 23:00 | 0
2023-07-15 | 0
2023-07-15 01:00 | 0
2023-07-15 02:00 | 0
2023-07-15 03:00 | 0
2023-07-15 04:00 | 0
2023-07-15 05:00 | 0
2023-07-15 06:00 | 0
2023-07-15 07:00 | 0.080462
2023-07-15 08:00 | 0.67017
2023-07-15 09:00 | 0.82571
2023-07-15 10:00 | 0.89408
2023-07-15 11:00 | 0.9248
2023-07-15 12:00 | 0.88721
2023-07-15 13:00 | 0.88629
2023-07-15 14:00 | 0.84791
2023-07-15 15:00 | 0.71664
2023-07-15 16:00 | 0.42699
2023-07-15 17:00 | 0
2023-07-15 18:00 | 0
2023-07-15 19:00 | 0
2023-07-15 20:00 | 0
2023-07-15 21:00 | 0
2023-07-15 22:00 | 0
2023-07-15 23:00 | 0
2023-07-16 | 0
2023-07-16 01:00 | 0
2023-07-16 02:00 | 0
2023-07-16 03:00 | 0
2023-07-16 04:00 | 0
2023-07-16 05:00 | 0
2023-07-16 06:00 | 0
2023-07-16 07:00 | 0.09093
2023-07-16 08:00 | 0.59055
2023-07-16 09:00 | 0.76678
2023-07-16 10:00 | 0.85652
2023-07-16 11:00 | 0.83676
2023-07-16 12:00 | 0.57959
2023-07-16 13:00 | 0.68936
2023-07-16 14:00 | 0.79863
2023-07-16 15:00 | 0.67193
2023-07-16 16:00 | 0.34308
2023-07-16 17:00 | 0
2023-07-16 18:00 | 0
2023-07-16 19:00 | 0
2023-07-16 20:00 | 0
2023-07-16 21:00 | 0
2023-07-16 22:00 | 0
2023-07-16 23:00 | 0
2023-07-17 | 0
2023-07-17 01:00 | 0
2023-07-17 02:00 | 0
2023-07-17 03:00 | 0
2023-07-17 04:00 | 0
2023-07-17 05:00 | 0
2023-07-17 06:00 | 0
2023-07-17 07:00 | 0
2023-07-17 08:00 | 0
2023-07-17 09:00 | 0
2023-07-17 10:00 | 0
2023-07-17 11:00 | 0
2023-07-17 12:00 | 0
2023-07-17 13:00 | 0
2023-07-17 14:00 | 0
2023-07-17 15:00 | 0
2023-07-17 16:00 | 0
2023-07-17 17:00 | 0
2023-07-17 18:00 | 0
2023-07-17 19:00 | 0
2023-07-17 20:00 | 0
2023-07-17 21:00 | 0
2023-07-17 22:00 | 0
2023-07-17 23:00 | 0
2023-07-18 | 0
2023-07-18 01:00 | 0
2023-07-18 02:00 | 0
2023-07-18 03:00 | 0
2023-07-18 04:00 | 0
2023-07-18 05:00 | 0
2023-07-18 06:00 | 0
2023-07-18 07:00 | 0
2023-07-18 08:00 | 0
2023-07-18 09:00 | 0
2023-07-18 10:00 | 0
2023-07-18 11:00 | 0
2023-07-18 12:00 | 0
2023-07-18 13:00 | 0
2023-07-18 14:00 | 0
2023-07-18 15:00 | 0
2023-07-18 16:00 | 0
2023-07-18 17:00 | 0
2023-07-18 18:00 | 0
2023-07-18 19:00 | 0
2023-07-18 20:00 | 0
2023-07-18 21:00 | 0
2023-07-18 22:00 | 0
2023-07-18 23:00 | 0
2023-07-19 | 0
2023-07-19 01:00 | 0
2023-07-19 02:00 | 0
2023-07-19 03:00 | 0
2023-07-19 04:00 | 0
2023-07-19 05:00 | 0
2023-07-19 06:00 | 0
2023-07-19 07:00 | 0
2023-07-19 08:00 | 0
2023-07-19 09:00 | 0
2023-07-19 10:00 | 0
2023-07-19 11:00 | 0
2023-07-19 12:00 | 0
2023-07-19 13:00 | 0
2023-07-19 14:00 | 0.45265
2023-07-19 15:00 | 0.70709
2023-07-19 16:00 | 0.42836
2023-07-19 17:00 | 0
2023-07-19 18:00 | 0
2023-07-19 19:00 | 0
2023-07-19 20:00 | 0
2023-07-19 21:00 | 0
2023-07-19 22:00 | 0
2023-07-19 23:00 | 0
2023-07-20 | 0
2023-07-20 01:00 | 0
2023-07-20 02:00 | 0
2023-07-20 03:00 | 0
2023-07-20 04:00 | 0
2023-07-20 05:00 | 0
2023-07-20 06:00 | 0
2023-07-20 07:00 | 0.093089
2023-07-20 08:00 | 0.66825
2023-07-20 09:00 | 0.82057
2023-07-20 10:00 | 0.88548
2023-07-20 11:00 | 0.91859
2023-07-20 12:00 | 0.92084
2023-07-20 13:00 | 0.89541
2023-07-20 14:00 | 0.84044
2023-07-20 15:00 | 0.71137
2023-07-20 16:00 | 0.43352
2023-07-20 17:00 | 0
2023-07-20 18:00 | 0
2023-07-20 19:00 | 0
2023-07-20 20:00 | 0
2023-07-20 21:00 | 0
2023-07-20 22:00 | 0
2023-07-20 23:00 | 0
2023-07-21 | 0
2023-07-21 01:00 | 0
2023-07-21 02:00 | 0
2023-07-21 03:00 | 0
2023-07-21 04:00 | 0
2023-07-21 05:00 | 0
2023-07-21 06:00 | 0
2023-07-21 07:00 | 0.065971
2023-07-21 08:00 | 0
2023-07-21 09:00 | 0
2023-07-21 10:00 | 0
2023-07-21 11:00 | 0
2023-07-21 12:00 | 0
2023-07-21 13:00 | 0
2023-07-21 14:00 | 0
2023-07-21 15:00 | 0
2023-07-21 16:00 | 0
2023-07-21 17:00 | 0
2023-07-21 18:00 | 0
2023-07-21 19:00 | 0
2023-07-21 20:00 | 0
2023-07-21 21:00 | 0
2023-07-21 22:00 | 0
2023-07-21 23:00 | 0
2023-07-22 | 0
2023-07-22 01:00 | 0
2023-07-22 02:00 | 0
2023-07-22 03:00 | 0
2023-07-22 04:00 | 0
2023-07-22 05:00 | 0
2023-07-22 06:00 | 0
2023-07-22 07:00 | 0
2023-07-22 08:00 | 0.57627
2023-07-22 09:00 | 0.80729
2023-07-22 10:00 | 0.87776
2023-07-22 11:00 | 0.91044
2023-07-22 12:00 | 0.90704
2023-07-22 13:00 | 0.88035
2023-07-22 14:00 | 0.82476
2023-07-22 15:00 | 0.69895
2023-07-22 16:00 | 0.42362
2023-07-22 17:00 | 0
2023-07-22 18:00 | 0
2023-07-22 19:00 | 0
2023-07-22 20:00 | 0
2023-07-22 21:00 | 0
2023-07-22 22:00 | 0
2023-07-22 23:00 | 0
2023-07-23 | 0
2023-07-23 01:00 | 0
2023-07-23 02:00 | 0
2023-07-23 03:00 | 0
2023-07-23 04:00 | 0
2023-07-23 05:00 | 0
2023-07-23 06:00 | 0
2023-07-23 07:00 | 0.072524
2023-07-23 08:00 | 0.69861
2023-07-23 09:00 | 0.85356
2023-07-23 10:00 | 0.91778
2023-07-23 11:00 | 0.95145
2023-07-23 12:00 | 0.9521
2023-07-23 13:00 | 0.92616
2023-07-23 14:00 | 0.87285
2023-07-23 15:00 | 0.748
2023-07-23 16:00 | 0.26532
2023-07-23 17:00 | 0
2023-07-23 18:00 | 0
2023-07-23 19:00 | 0
2023-07-23 20:00 | 0
2023-07-23 21:00 | 0
2023-07-23 22:00 | 0
2023-07-23 23:00 | 0
2023-07-24 | 0
2023-07-24 01:00 | 0
2023-07-24 02:00 | 0
2023-07-24 03:00 | 0
2023-07-24 04:00 | 0
2023-07-24 05:00 | 0
2023-07-24 06:00 | 0
2023-07-24 07:00 | 0.085363
2023-07-24 08:00 | 0.71078
2023-07-24 09:00 | 0.86215
2023-07-24 10:00 | 0.92546
2023-07-24 11:00 | 0.95514
2023-07-24 12:00 | 0.95493
2023-07-24 13:00 | 0.93105
2023-07-24 14:00 | 0.87847
2023-07-24 15:00 | 0.75486
2023-07-24 16:00 | 0
2023-07-24 17:00 | 0
2023-07-24 18:00 | 0
2023-07-24 19:00 | 0
2023-07-24 20:00 | 0
2023-07-24 21:00 | 0
2023-07-24 22:00 | 0
2023-07-24 23:00 | 0
2023-07-25 | 0
2023-07-25 01:00 | 0
2023-07-25 02:00 | 0
2023-07-25 03:00 | 0
2023-07-25 04:00 | 0
2023-07-25 05:00 | 0
2023-07-25 06:00 | 0
2023-07-25 07:00 | 0.10221
2023-07-25 08:00 | 0.71587
2023-07-25 09:00 | 0.86363
2023-07-25 10:00 | 0.92304
2023-07-25 11:00 | 0.95448
2023-07-25 12:00 | 0.95416
2023-07-25 13:00 | 0.93068
2023-07-25 14:00 | 0.87783
2023-07-25 15:00 | 0.75473
2023-07-25 16:00 | 0
2023-07-25 17:00 | 0
2023-07-25 18:00 | 0
2023-07-25 19:00 | 0
2023-07-25 20:00 | 0
2023-07-25 21:00 | 0
2023-07-25 22:00 | 0
2023-07-25 23:00 | 0
2023-07-26 | 0
2023-07-26 01:00 | 0
2023-07-26 02:00 | 0
2023-07-26 03:00 | 0
2023-07-26 04:00 | 0
2023-07-26 05:00 | 0
2023-07-26 06:00 | 0
2023-07-26 07:00 | 0.12702
2023-07-26 08:00 | 0.72719
2023-07-26 09:00 | 0.87751
2023-07-26 10:00 | 0.93651
2023-07-26 11:00 | 0.95422
2023-07-26 12:00 | 0.95436
2023-07-26 13:00 | 0.94281
2023-07-26 14:00 | 0.88981
2023-07-26 15:00 | 0.76832
2023-07-26 16:00 | 0
2023-07-26 17:00 | 0
2023-07-26 18:00 | 0
2023-07-26 19:00 | 0
2023-07-26 20:00 | 0
2023-07-26 21:00 | 0
2023-07-26 22:00 | 0
2023-07-26 23:00 | 0
2023-07-27 | 0
2023-07-27 01:00 | 0
2023-07-27 02:00 | 0
2023-07-27 03:00 | 0
2023-07-27 04:00 | 0
2023-07-27 05:00 | 0
2023-07-27 06:00 | 0
2023-07-27 07:00 | 0.11718
2023-07-27 08:00 | 0.7222
2023-07-27 09:00 | 0.87132
2023-07-27 10:00 | 0.93456
2023-07-27 11:00 | 0.95453
2023-07-27 12:00 | 0.95465
2023-07-27 13:00 | 0.93845
2023-07-27 14:00 | 0.88441
2023-07-27 15:00 | 0.76255
2023-07-27 16:00 | 0
2023-07-27 17:00 | 0
2023-07-27 18:00 | 0
2023-07-27 19:00 | 0
2023-07-27 20:00 | 0
2023-07-27 21:00 | 0
2023-07-27 22:00 | 0
2023-07-27 23:00 | 0
2023-07-28 | 0
2023-07-28 01:00 | 0
2023-07-28 02:00 | 0
2023-07-28 03:00 | 0
2023-07-28 04:00 | 0
2023-07-28 05:00 | 0
2023-07-28 06:00 | 0
2023-07-28 07:00 | 0.11484
2023-07-28 08:00 | 0.70204
2023-07-28 09:00 | 0.84921
2023-07-28 10:00 | 0.91328
2023-07-28 11:00 | 0.94146
2023-07-28 12:00 | 0.94396
2023-07-28 13:00 | 0.91893
2023-07-28 14:00 | 0.86499
2023-07-28 15:00 | 0.74333
2023-07-28 16:00 | 0.28259
2023-07-28 17:00 | 0
2023-07-28 18:00 | 0
2023-07-28 19:00 | 0
2023-07-28 20:00 | 0
2023-07-28 21:00 | 0
2023-07-28 22:00 | 0
2023-07-28 23:00 | 0
2023-07-29 | 0
2023-07-29 01:00 | 0
2023-07-29 02:00 | 0
2023-07-29 03:00 | 0
2023-07-29 04:00 | 0
2023-07-29 05:00 | 0
2023-07-29 06:00 | 0
2023-07-29 07:00 | 0.10101
2023-07-29 08:00 | 0.68183
2023-07-29 09:00 | 0.82692
2023-07-29 10:00 | 0.89189
2023-07-29 11:00 | 0.92008
2023-07-29 12:00 | 0.92264
2023-07-29 13:00 | 0.90059
2023-07-29 14:00 | 0.84749
2023-07-29 15:00 | 0.72607
2023-07-29 16:00 | 0.45366
2023-07-29 17:00 | 0
2023-07-29 18:00 | 0
2023-07-29 19:00 | 0
2023-07-29 20:00 | 0
2023-07-29 21:00 | 0
2023-07-29 22:00 | 0
2023-07-29 23:00 | 0
2023-07-30 | 0
2023-07-30 01:00 | 0
2023-07-30 02:00 | 0
2023-07-30 03:00 | 0
2023-07-30 04:00 | 0
2023-07-30 05:00 | 0
2023-07-30 06:00 | 0
2023-07-30 07:00 | 0.072118
2023-07-30 08:00 | 0.67321
2023-07-30 09:00 | 0.81861
2023-07-30 10:00 | 0.88343
2023-07-30 11:00 | 0.91618
2023-07-30 12:00 | 0.92038
2023-07-30 13:00 | 0.89497
2023-07-30 14:00 | 0.83755
2023-07-30 15:00 | 0.71693
2023-07-30 16:00 | 0.44906
2023-07-30 17:00 | 0
2023-07-30 18:00 | 0
2023-07-30 19:00 | 0
2023-07-30 20:00 | 0
2023-07-30 21:00 | 0
2023-07-30 22:00 | 0
2023-07-30 23:00 | 0
2023-07-31 | 0
2023-07-31 01:00 | 0
2023-07-31 02:00 | 0
2023-07-31 03:00 | 0
2023-07-31 04:00 | 0
2023-07-31 05:00 | 0
2023-07-31 06:00 | 0
2023-07-31 07:00 | 0.070867
2023-07-31 08:00 | 0.67339
2023-07-31 09:00 | 0.81207
2023-07-31 10:00 | 0.86912
2023-07-31 11:00 | 0.82638
2023-07-31 12:00 | 0.88039
2023-07-31 13:00 | 0.88938
2023-07-31 14:00 | 0.81504
2023-07-31 15:00 | 0.69336
2023-07-31 16:00 | 0.42095
2023-07-31 17:00 | 0
2023-07-31 18:00 | 0
2023-07-31 19:00 | 0
2023-07-31 20:00 | 0
2023-07-31 21:00 | 0
2023-07-31 22:00 | 0
2023-07-31 23:00 | 0
2023-08-01 | 0
2023-08-01 01:00 | 0
2023-08-01 02:00 | 0
2023-08-01 03:00 | 0
2023-08-01 04:00 | 0
2023-08-01 05:00 | 0
2023-08-01 06:00 | 0
2023-08-01 07:00 | 0.17206
2023-08-01 08:00 | 0.73387
2023-08-01 09:00 | 0.87334
2023-08-01 10:00 | 0.93505
2023-08-01 11:00 | 0.95556
2023-08-01 12:00 | 0.9557
2023-08-01 13:00 | 0.94002
2023-08-01 14:00 | 0.88864
2023-08-01 15:00 | 0.77218
2023-08-01 16:00 | 0
2023-08-01 17:00 | 0
2023-08-01 18:00 | 0
2023-08-01 19:00 | 0
2023-08-01 20:00 | 0
2023-08-01 21:00 | 0
2023-08-01 22:00 | 0
2023-08-01 23:00 | 0
2023-08-02 | 0
2023-08-02 01:00 | 0
2023-08-02 02:00 | 0
2023-08-02 03:00 | 0
2023-08-02 04:00 | 0
2023-08-02 05:00 | 0
2023-08-02 06:00 | 0
2023-08-02 07:00 | 0.17512
2023-08-02 08:00 | 0.73598
2023-08-02 09:00 | 0.87369
2023-08-02 10:00 | 0.93341
2023-08-02 11:00 | 0.95582
2023-08-02 12:00 | 0.95519
2023-08-02 13:00 | 0.93872
2023-08-02 14:00 | 0.88848
2023-08-02 15:00 | 0.77481
2023-08-02 16:00 | 0
2023-08-02 17:00 | 0
2023-08-02 18:00 | 0
2023-08-02 19:00 | 0
2023-08-02 20:00 | 0
2023-08-02 21:00 | 0
2023-08-02 22:00 | 0
2023-08-02 23:00 | 0
2023-08-03 | 0
2023-08-03 01:00 | 0
2023-08-03 02:00 | 0
2023-08-03 03:00 | 0
2023-08-03 04:00 | 0
2023-08-03 05:00 | 0
2023-08-03 06:00 | 0
2023-08-03 07:00 | 0.17874
2023-08-03 08:00 | 0.73711
2023-08-03 09:00 | 0.86996
2023-08-03 10:00 | 0.92663
2023-08-03 11:00 | 0.95446
2023-08-03 12:00 | 0.95512
2023-08-03 13:00 | 0.93471
2023-08-03 14:00 | 0.88597
2023-08-03 15:00 | 0.77291
2023-08-03 16:00 | 0
2023-08-03 17:00 | 0
2023-08-03 18:00 | 0
2023-08-03 19:00 | 0
2023-08-03 20:00 | 0
2023-08-03 21:00 | 0
2023-08-03 22:00 | 0
2023-08-03 23:00 | 0
2023-08-04 | 0
2023-08-04 01:00 | 0
2023-08-04 02:00 | 0
2023-08-04 03:00 | 0
2023-08-04 04:00 | 0
2023-08-04 05:00 | 0
2023-08-04 06:00 | 0
2023-08-04 07:00 | 0.16949
2023-08-04 08:00 | 0.72307
2023-08-04 09:00 | 0.85485
2023-08-04 10:00 | 0.91206
2023-08-04 11:00 | 0.94138
2023-08-04 12:00 | 0.94407
2023-08-04 13:00 | 0.9194
2023-08-04 14:00 | 0.87107
2023-08-04 15:00 | 0.75857
2023-08-04 16:00 | 0.25529
2023-08-04 17:00 | 0
2023-08-04 18:00 | 0
2023-08-04 19:00 | 0
2023-08-04 20:00 | 0
2023-08-04 21:00 | 0
2023-08-04 22:00 | 0
2023-08-04 23:00 | 0
2023-08-05 | 0
2023-08-05 01:00 | 0
2023-08-05 02:00 | 0
2023-08-05 03:00 | 0
2023-08-05 04:00 | 0
2023-08-05 05:00 | 0
2023-08-05 06:00 | 0
2023-08-05 07:00 | 0.18068
2023-08-05 08:00 | 0.73572
2023-08-05 09:00 | 0.86672
2023-08-05 10:00 | 0.92432
2023-08-05 11:00 | 0.95325
2023-08-05 12:00 | 0.95563
2023-08-05 13:00 | 0.93337
2023-08-05 14:00 | 0.88412
2023-08-05 15:00 | 0.77235
2023-08-05 16:00 | 0
2023-08-05 17:00 | 0
2023-08-05 18:00 | 0
2023-08-05 19:00 | 0
2023-08-05 20:00 | 0
2023-08-05 21:00 | 0
2023-08-05 22:00 | 0
2023-08-05 23:00 | 0
2023-08-06 | 0
2023-08-06 01:00 | 0
2023-08-06 02:00 | 0
2023-08-06 03:00 | 0
2023-08-06 04:00 | 0
2023-08-06 05:00 | 0
2023-08-06 06:00 | 0
2023-08-06 07:00 | 0.17391
2023-08-06 08:00 | 0.72352
2023-08-06 09:00 | 0.85259
2023-08-06 10:00 | 0.91017
2023-08-06 11:00 | 0.93741
2023-08-06 12:00 | 0.94263
2023-08-06 13:00 | 0.91863
2023-08-06 14:00 | 0.87068
2023-08-06 15:00 | 0.76117
2023-08-06 16:00 | 0.24711
2023-08-06 17:00 | 0
2023-08-06 18:00 | 0
2023-08-06 19:00 | 0
2023-08-06 20:00 | 0
2023-08-06 21:00 | 0
2023-08-06 22:00 | 0
2023-08-06 23:00 | 0
2023-08-07 | 0
2023-08-07 01:00 | 0
2023-08-07 02:00 | 0
2023-08-07 03:00 | 0
2023-08-07 04:00 | 0
2023-08-07 05:00 | 0
2023-08-07 06:00 | 0
2023-08-07 07:00 | 0.16248
2023-08-07 08:00 | 0.70615
2023-08-07 09:00 | 0.83277
2023-08-07 10:00 | 0.88972
2023-08-07 11:00 | 0.91932
2023-08-07 12:00 | 0.9247
2023-08-07 13:00 | 0.90061
2023-08-07 14:00 | 0.85018
2023-08-07 15:00 | 0.74218
2023-08-07 16:00 | 0.2984
2023-08-07 17:00 | 0
2023-08-07 18:00 | 0
2023-08-07 19:00 | 0
2023-08-07 20:00 | 0
2023-08-07 21:00 | 0
2023-08-07 22:00 | 0
2023-08-07 23:00 | 0
2023-08-08 | 0
2023-08-08 01:00 | 0
2023-08-08 02:00 | 0
2023-08-08 03:00 | 0
2023-08-08 04:00 | 0
2023-08-08 05:00 | 0
2023-08-08 06:00 | 0
2023-08-08 07:00 | 0
2023-08-08 08:00 | 0.6225
2023-08-08 09:00 | 0.8246
2023-08-08 10:00 | 0.58601
2023-08-08 11:00 | 0.72464
2023-08-08 12:00 | 0.91819
2023-08-08 13:00 | 0.89297
2023-08-08 14:00 | 0.84274
2023-08-08 15:00 | 0.73419
2023-08-08 16:00 | 0.36376
2023-08-08 17:00 | 0
2023-08-08 18:00 | 0
2023-08-08 19:00 | 0
2023-08-08 20:00 | 0
2023-08-08 21:00 | 0
2023-08-08 22:00 | 0
2023-08-08 23:00 | 0
2023-08-09 | 0
2023-08-09 01:00 | 0
2023-08-09 02:00 | 0
2023-08-09 03:00 | 0
2023-08-09 04:00 | 0
2023-08-09 05:00 | 0
2023-08-09 06:00 | 0
2023-08-09 07:00 | 0
2023-08-09 08:00 | 0
2023-08-09 09:00 | 0.027422
2023-08-09 10:00 | 0.78313
2023-08-09 11:00 | 0.78657
2023-08-09 12:00 | 0.84116
2023-08-09 13:00 | 0.71669
2023-08-09 14:00 | 0.46282
2023-08-09 15:00 | 0.2364
2023-08-09 16:00 | 0.34695
2023-08-09 17:00 | 0
2023-08-09 18:00 | 0
2023-08-09 19:00 | 0
2023-08-09 20:00 | 0
2023-08-09 21:00 | 0
2023-08-09 22:00 | 0
2023-08-09 23:00 | 0
2023-08-10 | 0
2023-08-10 01:00 | 0
2023-08-10 02:00 | 0
2023-08-10 03:00 | 0
2023-08-10 04:00 | 0
2023-08-10 05:00 | 0
2023-08-10 06:00 | 0
2023-08-10 07:00 | 0
2023-08-10 08:00 | 0
2023-08-10 09:00 | 0
2023-08-10 10:00 | 0
2023-08-10 11:00 | 0
2023-08-10 12:00 | 0
2023-08-10 13:00 | 0.14688
2023-08-10 14:00 | 0
2023-08-10 15:00 | 0.39898
2023-08-10 16:00 | 0.51062
2023-08-10 17:00 | 0
2023-08-10 18:00 | 0
2023-08-10 19:00 | 0
2023-08-10 20:00 | 0
2023-08-10 21:00 | 0
2023-08-10 22:00 | 0
2023-08-10 23:00 | 0
2023-08-11 | 0
2023-08-11 01:00 | 0
2023-08-11 02:00 | 0
2023-08-11 03:00 | 0
2023-08-11 04:00 | 0
2023-08-11 05:00 | 0
2023-08-11 06:00 | 0
2023-08-11 07:00 | 0.22058
2023-08-11 08:00 | 0.76649
2023-08-11 09:00 | 0.89128
2023-08-11 10:00 | 0.94779
2023-08-11 11:00 | 0.95901
2023-08-11 12:00 | 0.95918
2023-08-11 13:00 | 0.95529
2023-08-11 14:00 | 0.90569
2023-08-11 15:00 | 0.79773
2023-08-11 16:00 | 0
2023-08-11 17:00 | 0
2023-08-11 18:00 | 0
2023-08-11 19:00 | 0
2023-08-11 20:00 | 0
2023-08-11 21:00 | 0
2023-08-11 22:00 | 0
2023-08-11 23:00 | 0
2023-08-12 | 0
2023-08-12 01:00 | 0
2023-08-12 02:00 | 0
2023-08-12 03:00 | 0
2023-08-12 04:00 | 0
2023-08-12 05:00 | 0
2023-08-12 06:00 | 0
2023-08-12 07:00 | 0.22507
2023-08-12 08:00 | 0.76744
2023-08-12 09:00 | 0.88974
2023-08-12 10:00 | 0.94431
2023-08-12 11:00 | 0.95556
2023-08-12 12:00 | 0.95573
2023-08-12 13:00 | 0.95234
2023-08-12 14:00 | 0.90361
2023-08-12 15:00 | 0.79593
2023-08-12 16:00 | 0
2023-08-12 17:00 | 0
2023-08-12 18:00 | 0
2023-08-12 19:00 | 0
2023-08-12 20:00 | 0
2023-08-12 21:00 | 0
2023-08-12 22:00 | 0
2023-08-12 23:00 | 0
2023-08-13 | 0
2023-08-13 01:00 | 0
2023-08-13 02:00 | 0
2023-08-13 03:00 | 0
2023-08-13 04:00 | 0
2023-08-13 05:00 | 0
2023-08-13 06:00 | 0
2023-08-13 07:00 | 0.22176
2023-08-13 08:00 | 0.76148
2023-08-13 09:00 | 0.88356
2023-08-13 10:00 | 0.93956
2023-08-13 11:00 | 0.95527
2023-08-13 12:00 | 0.95545
2023-08-13 13:00 | 0.94815
2023-08-13 14:00 | 0.90039
2023-08-13 15:00 | 0.79334
2023-08-13 16:00 | 0
2023-08-13 17:00 | 0
2023-08-13 18:00 | 0
2023-08-13 19:00 | 0
2023-08-13 20:00 | 0
2023-08-13 21:00 | 0
2023-08-13 22:00 | 0
2023-08-13 23:00 | 0
2023-08-14 | 0
2023-08-14 01:00 | 0
2023-08-14 02:00 | 0
2023-08-14 03:00 | 0
2023-08-14 04:00 | 0
2023-08-14 05:00 | 0
2023-08-14 06:00 | 0
2023-08-14 07:00 | 0.20093
2023-08-14 08:00 | 0.74105
2023-08-14 09:00 | 0.86476
2023-08-14 10:00 | 0.92219
2023-08-14 11:00 | 0.95072
2023-08-14 12:00 | 0.95569
2023-08-14 13:00 | 0.9297
2023-08-14 14:00 | 0.87909
2023-08-14 15:00 | 0.77146
2023-08-14 16:00 | 0
2023-08-14 17:00 | 0
2023-08-14 18:00 | 0
2023-08-14 19:00 | 0
2023-08-14 20:00 | 0
2023-08-14 21:00 | 0
2023-08-14 22:00 | 0
2023-08-14 23:00 | 0
2023-08-15 | 0
2023-08-15 01:00 | 0
2023-08-15 02:00 | 0
2023-08-15 03:00 | 0
2023-08-15 04:00 | 0
2023-08-15 05:00 | 0
2023-08-15 06:00 | 0
2023-08-15 07:00 | 0.16881
2023-08-15 08:00 | 0.696
2023-08-15 09:00 | 0.81468
2023-08-15 10:00 | 0.87421
2023-08-15 11:00 | 0.90638
2023-08-15 12:00 | 0.69595
2023-08-15 13:00 | 0.87341
2023-08-15 14:00 | 0.71344
2023-08-15 15:00 | 0.52765
2023-08-15 16:00 | 0
2023-08-15 17:00 | 0
2023-08-15 18:00 | 0
2023-08-15 19:00 | 0
2023-08-15 20:00 | 0
2023-08-15 21:00 | 0
2023-08-15 22:00 | 0
2023-08-15 23:00 | 0
2023-08-16 | 0
2023-08-16 01:00 | 0
2023-08-16 02:00 | 0
2023-08-16 03:00 | 0
2023-08-16 04:00 | 0
2023-08-16 05:00 | 0
2023-08-16 06:00 | 0
2023-08-16 07:00 | 0
2023-08-16 08:00 | 0.31542
2023-08-16 09:00 | 0.79116
2023-08-16 10:00 | 0.88822
2023-08-16 11:00 | 0.89514
2023-08-16 12:00 | 0.84431
2023-08-16 13:00 | 0.76633
2023-08-16 14:00 | 0.62619
2023-08-16 15:00 | 0
2023-08-16 16:00 | 0
2023-08-16 17:00 | 0
2023-08-16 18:00 | 0
2023-08-16 19:00 | 0
2023-08-16 20:00 | 0
2023-08-16 21:00 | 0
2023-08-16 22:00 | 0
2023-08-16 23:00 | 0
2023-08-17 | 0
2023-08-17 01:00 | 0
2023-08-17 02:00 | 0
2023-08-17 03:00 | 0
2023-08-17 04:00 | 0
2023-08-17 05:00 | 0
2023-08-17 06:00 | 0
2023-08-17 07:00 | 0.20772
2023-08-17 08:00 | 0.73486
2023-08-17 09:00 | 0.85108
2023-08-17 10:00 | 0.90494
2023-08-17 11:00 | 0.9314
2023-08-17 12:00 | 0.93658
2023-08-17 13:00 | 0.91096
2023-08-17 14:00 | 0.86179
2023-08-17 15:00 | 0.75844
2023-08-17 16:00 | 0.3079
2023-08-17 17:00 | 0
2023-08-17 18:00 | 0
2023-08-17 19:00 | 0
2023-08-17 20:00 | 0
2023-08-17 21:00 | 0
2023-08-17 22:00 | 0
2023-08-17 23:00 | 0
2023-08-18 | 0
2023-08-18 01:00 | 0
2023-08-18 02:00 | 0
2023-08-18 03:00 | 0
2023-08-18 04:00 | 0
2023-08-18 05:00 | 0
2023-08-18 06:00 | 0
2023-08-18 07:00 | 0.21846
2023-08-18 08:00 | 0.74334
2023-08-18 09:00 | 0.85716
2023-08-18 10:00 | 0.91104
2023-08-18 11:00 | 0.93954
2023-08-18 12:00 | 0.94466
2023-08-18 13:00 | 0.91792
2023-08-18 14:00 | 0.86846
2023-08-18 15:00 | 0.70974
2023-08-18 16:00 | 0.30102
2023-08-18 17:00 | 0
2023-08-18 18:00 | 0
2023-08-18 19:00 | 0
2023-08-18 20:00 | 0
2023-08-18 21:00 | 0
2023-08-18 22:00 | 0
2023-08-18 23:00 | 0
2023-08-19 | 0
2023-08-19 01:00 | 0
2023-08-19 02:00 | 0
2023-08-19 03:00 | 0
2023-08-19 04:00 | 0
2023-08-19 05:00 | 0
2023-08-19 06:00 | 0
2023-08-19 07:00 | 0.22218
2023-08-19 08:00 | 0.74482
2023-08-19 09:00 | 0.8582
2023-08-19 10:00 | 0.91281
2023-08-19 11:00 | 0.93944
2023-08-19 12:00 | 0.94431
2023-08-19 13:00 | 0.91497
2023-08-19 14:00 | 0.86354
2023-08-19 15:00 | 0.76057
2023-08-19 16:00 | 0.25345
2023-08-19 17:00 | 0
2023-08-19 18:00 | 0
2023-08-19 19:00 | 0
2023-08-19 20:00 | 0
2023-08-19 21:00 | 0
2023-08-19 22:00 | 0
2023-08-19 23:00 | 0
2023-08-20 | 0
2023-08-20 01:00 | 0
2023-08-20 02:00 | 0
2023-08-20 03:00 | 0
2023-08-20 04:00 | 0
2023-08-20 05:00 | 0
2023-08-20 06:00 | 0
2023-08-20 07:00 | 0.22223
2023-08-20 08:00 | 0.74138
2023-08-20 09:00 | 0.85424
2023-08-20 10:00 | 0.91086
2023-08-20 11:00 | 0.94178
2023-08-20 12:00 | 0.94917
2023-08-20 13:00 | 0.70052
2023-08-20 14:00 | 0.84561
2023-08-20 15:00 | 0.76445
2023-08-20 16:00 | 0.48375
2023-08-20 17:00 | 0
2023-08-20 18:00 | 0
2023-08-20 19:00 | 0
2023-08-20 20:00 | 0
2023-08-20 21:00 | 0
2023-08-20 22:00 | 0
2023-08-20 23:00 | 0
2023-08-21 | 0
2023-08-21 01:00 | 0
2023-08-21 02:00 | 0
2023-08-21 03:00 | 0
2023-08-21 04:00 | 0
2023-08-21 05:00 | 0
2023-08-21 06:00 | 0
2023-08-21 07:00 | 0.2282
2023-08-21 08:00 | 0.74365
2023-08-21 09:00 | 0.85527
2023-08-21 10:00 | 0.91161
2023-08-21 11:00 | 0.94405
2023-08-21 12:00 | 0.95113
2023-08-21 13:00 | 0.92232
2023-08-21 14:00 | 0.86959
2023-08-21 15:00 | 0.76703
2023-08-21 16:00 | 0.23205
2023-08-21 17:00 | 0
2023-08-21 18:00 | 0
2023-08-21 19:00 | 0
2023-08-21 20:00 | 0
2023-08-21 21:00 | 0
2023-08-21 22:00 | 0
2023-08-21 23:00 | 0
2023-08-22 | 0
2023-08-22 01:00 | 0
2023-08-22 02:00 | 0
2023-08-22 03:00 | 0
2023-08-22 04:00 | 0
2023-08-22 05:00 | 0
2023-08-22 06:00 | 0
2023-08-22 07:00 | 0.23405
2023-08-22 08:00 | 0.74644
2023-08-22 09:00 | 0.85484
2023-08-22 10:00 | 0.90986
2023-08-22 11:00 | 0.93836
2023-08-22 12:00 | 0.94496
2023-08-22 13:00 | 0.91886
2023-08-22 14:00 | 0.86773
2023-08-22 15:00 | 0.76712
2023-08-22 16:00 | 0.24433
2023-08-22 17:00 | 0
2023-08-22 18:00 | 0
2023-08-22 19:00 | 0
2023-08-22 20:00 | 0
2023-08-22 21:00 | 0
2023-08-22 22:00 | 0
2023-08-22 23:00 | 0
2023-08-23 | 0
2023-08-23 01:00 | 0
2023-08-23 02:00 | 0
2023-08-23 03:00 | 0
2023-08-23 04:00 | 0
2023-08-23 05:00 | 0
2023-08-23 06:00 | 0
2023-08-23 07:00 | 0.099213
2023-08-23 08:00 | 0.59973
2023-08-23 09:00 | 0.52414
2023-08-23 10:00 | 0.43507
2023-08-23 11:00 | 0.25777
2023-08-23 12:00 | 0.40424
2023-08-23 13:00 | 0.63003
2023-08-23 14:00 | 0.53263
2023-08-23 15:00 | 0
2023-08-23 16:00 | 0.064811
2023-08-23 17:00 | 0
2023-08-23 18:00 | 0
2023-08-23 19:00 | 0
2023-08-23 20:00 | 0
2023-08-23 21:00 | 0
2023-08-23 22:00 | 0
2023-08-23 23:00 | 0
2023-08-24 | 0
2023-08-24 01:00 | 0
2023-08-24 02:00 | 0
2023-08-24 03:00 | 0
2023-08-24 04:00 | 0
2023-08-24 05:00 | 0
2023-08-24 06:00 | 0
2023-08-24 07:00 | 0.25852
2023-08-24 08:00 | 0.77063
2023-08-24 09:00 | 0.87731
2023-08-24 10:00 | 0.92932
2023-08-24 11:00 | 0.95721
2023-08-24 12:00 | 0.95741
2023-08-24 13:00 | 0.93665
2023-08-24 14:00 | 0.88789
2023-08-24 15:00 | 0.78765
2023-08-24 16:00 | 0
2023-08-24 17:00 | 0
2023-08-24 18:00 | 0
2023-08-24 19:00 | 0
2023-08-24 20:00 | 0
2023-08-24 21:00 | 0
2023-08-24 22:00 | 0
2023-08-24 23:00 | 0
2023-08-25 | 0
2023-08-25 01:00 | 0
2023-08-25 02:00 | 0
2023-08-25 03:00 | 0
2023-08-25 04:00 | 0
2023-08-25 05:00 | 0
2023-08-25 06:00 | 0
2023-08-25 07:00 | 0.26379
2023-08-25 08:00 | 0.77414
2023-08-25 09:00 | 0.88108
2023-08-25 10:00 | 0.93343
2023-08-25 11:00 | 0.95677
2023-08-25 12:00 | 0.95638
2023-08-25 13:00 | 0.94028
2023-08-25 14:00 | 0.89266
2023-08-25 15:00 | 0.79189
2023-08-25 16:00 | 0
2023-08-25 17:00 | 0
2023-08-25 18:00 | 0
2023-08-25 19:00 | 0
2023-08-25 20:00 | 0
2023-08-25 21:00 | 0
2023-08-25 22:00 | 0
2023-08-25 23:00 | 0
2023-08-26 | 0
2023-08-26 01:00 | 0
2023-08-26 02:00 | 0
2023-08-26 03:00 | 0
2023-08-26 04:00 | 0
2023-08-26 05:00 | 0
2023-08-26 06:00 | 0
2023-08-26 07:00 | 0.25231
2023-08-26 08:00 | 0.76049
2023-08-26 09:00 | 0.86667
2023-08-26 10:00 | 0.91971
2023-08-26 11:00 | 0.94635
2023-08-26 12:00 | 0.95156
2023-08-26 13:00 | 0.91281
2023-08-26 14:00 | 0.86215
2023-08-26 15:00 | 0.5174
2023-08-26 16:00 | 0.44756
2023-08-26 17:00 | 0
2023-08-26 18:00 | 0
2023-08-26 19:00 | 0
2023-08-26 20:00 | 0
2023-08-26 21:00 | 0
2023-08-26 22:00 | 0
2023-08-26 23:00 | 0
2023-08-27 | 0
2023-08-27 01:00 | 0
2023-08-27 02:00 | 0
2023-08-27 03:00 | 0
2023-08-27 04:00 | 0
2023-08-27 05:00 | 0
2023-08-27 06:00 | 0
2023-08-27 07:00 | 0.27439
2023-08-27 08:00 | 0.77955
2023-08-27 09:00 | 0.88404
2023-08-27 10:00 | 0.93607
2023-08-27 11:00 | 0.95616
2023-08-27 12:00 | 0.9564
2023-08-27 13:00 | 0.94521
2023-08-27 14:00 | 0.89592
2023-08-27 15:00 | 0.79412
2023-08-27 16:00 | 0
2023-08-27 17:00 | 0
2023-08-27 18:00 | 0
2023-08-27 19:00 | 0
2023-08-27 20:00 | 0
2023-08-27 21:00 | 0
2023-08-27 22:00 | 0
2023-08-27 23:00 | 0
2023-08-28 | 0
2023-08-28 01:00 | 0
2023-08-28 02:00 | 0
2023-08-28 03:00 | 0
2023-08-28 04:00 | 0
2023-08-28 05:00 | 0
2023-08-28 06:00 | 0
2023-08-28 07:00 | 0.27283
2023-08-28 08:00 | 0.7759
2023-08-28 09:00 | 0.88125
2023-08-28 10:00 | 0.9338
2023-08-28 11:00 | 0.95619
2023-08-28 12:00 | 0.95641
2023-08-28 13:00 | 0.94215
2023-08-28 14:00 | 0.89363
2023-08-28 15:00 | 0.79217
2023-08-28 16:00 | 0
2023-08-28 17:00 | 0
2023-08-28 18:00 | 0
2023-08-28 19:00 | 0
2023-08-28 20:00 | 0
2023-08-28 21:00 | 0
2023-08-28 22:00 | 0
2023-08-28 23:00 | 0
2023-08-29 | 0
2023-08-29 01:00 | 0
2023-08-29 02:00 | 0
2023-08-29 03:00 | 0
2023-08-29 04:00 | 0
2023-08-29 05:00 | 0
2023-08-29 06:00 | 0
2023-08-29 07:00 | 0.2849
2023-08-29 08:00 | 0.7888
2023-08-29 09:00 | 0.89234
2023-08-29 10:00 | 0.94237
2023-08-29 11:00 | 0.95615
2023-08-29 12:00 | 0.95631
2023-08-29 13:00 | 0.93853
2023-08-29 14:00 | 0.88782
2023-08-29 15:00 | 0.78703
2023-08-29 16:00 | 0
2023-08-29 17:00 | 0
2023-08-29 18:00 | 0
2023-08-29 19:00 | 0
2023-08-29 20:00 | 0
2023-08-29 21:00 | 0
2023-08-29 22:00 | 0
2023-08-29 23:00 | 0
2023-08-30 | 0
2023-08-30 01:00 | 0
2023-08-30 02:00 | 0
2023-08-30 03:00 | 0
2023-08-30 04:00 | 0
2023-08-30 05:00 | 0
2023-08-30 06:00 | 0
2023-08-30 07:00 | 0.29544
2023-08-30 08:00 | 0.79436
2023-08-30 09:00 | 0.89597
2023-08-30 10:00 | 0.94713
2023-08-30 11:00 | 0.95626
2023-08-30 12:00 | 0.95648
2023-08-30 13:00 | 0.95084
2023-08-30 14:00 | 0.90096
2023-08-30 15:00 | 0.75934
2023-08-30 16:00 | 0
2023-08-30 17:00 | 0
2023-08-30 18:00 | 0
2023-08-30 19:00 | 0
2023-08-30 20:00 | 0
2023-08-30 21:00 | 0
2023-08-30 22:00 | 0
2023-08-30 23:00 | 0
2023-08-31 | 0
2023-08-31 01:00 | 0
2023-08-31 02:00 | 0
2023-08-31 03:00 | 0
2023-08-31 04:00 | 0
2023-08-31 05:00 | 0
2023-08-31 06:00 | 0
2023-08-31 07:00 | 0.26513
2023-08-31 08:00 | 0.75766
2023-08-31 09:00 | 0.85958
2023-08-31 10:00 | 0.91342
2023-08-31 11:00 | 0.9424
2023-08-31 12:00 | 0.95014
2023-08-31 13:00 | 0.91856
2023-08-31 14:00 | 0.86366
2023-08-31 15:00 | 0.76135
2023-08-31 16:00 | 0
2023-08-31 17:00 | 0
2023-08-31 18:00 | 0
2023-08-31 19:00 | 0
2023-08-31 20:00 | 0
2023-08-31 21:00 | 0
2023-08-31 22:00 | 0
2023-08-31 23:00 | 0
2023-09-01 | 0
2023-09-01 01:00 | 0
2023-09-01 02:00 | 0
2023-09-01 03:00 | 0
2023-09-01 04:00 | 0
2023-09-01 05:00 | 0
2023-09-01 06:00 | 0
2023-09-01 07:00 | 0.3213
2023-09-01 08:00 | 0.78952
2023-09-01 09:00 | 0.89102
2023-09-01 10:00 | 0.94374
2023-09-01 11:00 | 0.95563
2023-09-01 12:00 | 0.95578
2023-09-01 13:00 | 0.80226
2023-09-01 14:00 | 0.76716
2023-09-01 15:00 | 0.53587
2023-09-01 16:00 | 0
2023-09-01 17:00 | 0
2023-09-01 18:00 | 0
2023-09-01 19:00 | 0
2023-09-01 20:00 | 0
2023-09-01 21:00 | 0
2023-09-01 22:00 | 0
2023-09-01 23:00 | 0
2023-09-02 | 0
2023-09-02 01:00 | 0
2023-09-02 02:00 | 0
2023-09-02 03:00 | 0
2023-09-02 04:00 | 0
2023-09-02 05:00 | 0
2023-09-02 06:00 | 0
2023-09-02 07:00 | 0.045442
2023-09-02 08:00 | 0.31523
2023-09-02 09:00 | 0.3809
2023-09-02 10:00 | 0.35258
2023-09-02 11:00 | 0.24979
2023-09-02 12:00 | 0.24671
2023-09-02 13:00 | 0
2023-09-02 14:00 | 0.063938
2023-09-02 15:00 | 0
2023-09-02 16:00 | 0
2023-09-02 17:00 | 0
2023-09-02 18:00 | 0
2023-09-02 19:00 | 0
2023-09-02 20:00 | 0
2023-09-02 21:00 | 0
2023-09-02 22:00 | 0
2023-09-02 23:00 | 0
2023-09-03 | 0
2023-09-03 01:00 | 0
2023-09-03 02:00 | 0
2023-09-03 03:00 | 0
2023-09-03 04:00 | 0
2023-09-03 05:00 | 0
2023-09-03 06:00 | 0
2023-09-03 07:00 | 0.26327
2023-09-03 08:00 | 0.76328
2023-09-03 09:00 | 0.86726
2023-09-03 10:00 | 0.92131
2023-09-03 11:00 | 0.95057
2023-09-03 12:00 | 0.95802
2023-09-03 13:00 | 0.92418
2023-09-03 14:00 | 0.8533
2023-09-03 15:00 | 0.45218
2023-09-03 16:00 | 0
2023-09-03 17:00 | 0
2023-09-03 18:00 | 0
2023-09-03 19:00 | 0
2023-09-03 20:00 | 0
2023-09-03 21:00 | 0
2023-09-03 22:00 | 0
2023-09-03 23:00 | 0
2023-09-04 | 0
2023-09-04 01:00 | 0
2023-09-04 02:00 | 0
2023-09-04 03:00 | 0
2023-09-04 04:00 | 0
2023-09-04 05:00 | 0
2023-09-04 06:00 | 0
2023-09-04 07:00 | 0.11553
2023-09-04 08:00 | 0.72658
2023-09-04 09:00 | 0.81813
2023-09-04 10:00 | 0.82549
2023-09-04 11:00 | 0.53096
2023-09-04 12:00 | 0.75369
2023-09-04 13:00 | 0.89377
2023-09-04 14:00 | 0.82257
2023-09-04 15:00 | 0.71828
2023-09-04 16:00 | 0.48663
2023-09-04 17:00 | 0
2023-09-04 18:00 | 0
2023-09-04 19:00 | 0
2023-09-04 20:00 | 0
2023-09-04 21:00 | 0
2023-09-04 22:00 | 0
2023-09-04 23:00 | 0
2023-09-05 | 0
2023-09-05 01:00 | 0
2023-09-05 02:00 | 0
2023-09-05 03:00 | 0
2023-09-05 04:00 | 0
2023-09-05 05:00 | 0
2023-09-05 06:00 | 0
2023-09-05 07:00 | 0.051449
2023-09-05 08:00 | 0.71187
2023-09-05 09:00 | 0.81825
2023-09-05 10:00 | 0.88642
2023-09-05 11:00 | 0.92357
2023-09-05 12:00 | 0.93212
2023-09-05 13:00 | 0.89029
2023-09-05 14:00 | 0.79522
2023-09-05 15:00 | 0.47155
2023-09-05 16:00 | 0
2023-09-05 17:00 | 0
2023-09-05 18:00 | 0
2023-09-05 19:00 | 0
2023-09-05 20:00 | 0
2023-09-05 21:00 | 0
2023-09-05 22:00 | 0
2023-09-05 23:00 | 0
2023-09-06 | 0
2023-09-06 01:00 | 0
2023-09-06 02:00 | 0
2023-09-06 03:00 | 0
2023-09-06 04:00 | 0
2023-09-06 05:00 | 0
2023-09-06 06:00 | 0
2023-09-06 07:00 | 0.25813
2023-09-06 08:00 | 0.7636
2023-09-06 09:00 | 0.86994
2023-09-06 10:00 | 0.92361
2023-09-06 11:00 | 0.94852
2023-09-06 12:00 | 0.95383
2023-09-06 13:00 | 0.91784
2023-09-06 14:00 | 0.86122
2023-09-06 15:00 | 0.43944
2023-09-06 16:00 | 0
2023-09-06 17:00 | 0
2023-09-06 18:00 | 0
2023-09-06 19:00 | 0
2023-09-06 20:00 | 0
2023-09-06 21:00 | 0
2023-09-06 22:00 | 0
2023-09-06 23:00 | 0
2023-09-07 | 0
2023-09-07 01:00 | 0
2023-09-07 02:00 | 0
2023-09-07 03:00 | 0
2023-09-07 04:00 | 0
2023-09-07 05:00 | 0
2023-09-07 06:00 | 0
2023-09-07 07:00 | 0
2023-09-07 08:00 | 0
2023-09-07 09:00 | 0.28083
2023-09-07 10:00 | 0.83144
2023-09-07 11:00 | 0.91958
2023-09-07 12:00 | 0.58526
2023-09-07 13:00 | 0
2023-09-07 14:00 | 0
2023-09-07 15:00 | 0
2023-09-07 16:00 | 0
2023-09-07 17:00 | 0
2023-09-07 18:00 | 0
2023-09-07 19:00 | 0
2023-09-07 20:00 | 0
2023-09-07 21:00 | 0
2023-09-07 22:00 | 0
2023-09-07 23:00 | 0
2023-09-08 | 0
2023-09-08 01:00 | 0
2023-09-08 02:00 | 0
2023-09-08 03:00 | 0
2023-09-08 04:00 | 0
2023-09-08 05:00 | 0
2023-09-08 06:00 | 0
2023-09-08 07:00 | 0
2023-09-08 08:00 | 0.47438
2023-09-08 09:00 | 0.69834
2023-09-08 10:00 | 0.74576
2023-09-08 11:00 | 0.90934
2023-09-08 12:00 | 0.9579
2023-09-08 13:00 | 0.9365
2023-09-08 14:00 | 0.8779
2023-09-08 15:00 | 0.71854
2023-09-08 16:00 | 0.24479
2023-09-08 17:00 | 0
2023-09-08 18:00 | 0
2023-09-08 19:00 | 0
2023-09-08 20:00 | 0
2023-09-08 21:00 | 0
2023-09-08 22:00 | 0
2023-09-08 23:00 | 0
2023-09-09 | 0
2023-09-09 01:00 | 0
2023-09-09 02:00 | 0
2023-09-09 03:00 | 0
2023-09-09 04:00 | 0
2023-09-09 05:00 | 0
2023-09-09 06:00 | 0
2023-09-09 07:00 | 0.32423
2023-09-09 08:00 | 0.8051
2023-09-09 09:00 | 0.89864
2023-09-09 10:00 | 0.94727
2023-09-09 11:00 | 0.956
2023-09-09 12:00 | 0.95626
2023-09-09 13:00 | 0.94748
2023-09-09 14:00 | 0.86109
2023-09-09 15:00 | 0.26963
2023-09-09 16:00 | 0
2023-09-09 17:00 | 0
2023-09-09 18:00 | 0
2023-09-09 19:00 | 0
2023-09-09 20:00 | 0
2023-09-09 21:00 | 0
2023-09-09 22:00 | 0
2023-09-09 23:00 | 0
2023-09-10 | 0
2023-09-10 01:00 | 0
2023-09-10 02:00 | 0
2023-09-10 03:00 | 0
2023-09-10 04:00 | 0
2023-09-10 05:00 | 0
2023-09-10 06:00 | 0
2023-09-10 07:00 | 0.34888
2023-09-10 08:00 | 0.82392
2023-09-10 09:00 | 0.91418
2023-09-10 10:00 | 0.95538
2023-09-10 11:00 | 0.95563
2023-09-10 12:00 | 0.95583
2023-09-10 13:00 | 0.94884
2023-09-10 14:00 | 0.90092
2023-09-10 15:00 | 0
2023-09-10 16:00 | 0.16875
2023-09-10 17:00 | 0
2023-09-10 18:00 | 0
2023-09-10 19:00 | 0
2023-09-10 20:00 | 0
2023-09-10 21:00 | 0
2023-09-10 22:00 | 0
2023-09-10 23:00 | 0
2023-09-11 | 0
2023-09-11 01:00 | 0
2023-09-11 02:00 | 0
2023-09-11 03:00 | 0
2023-09-11 04:00 | 0
2023-09-11 05:00 | 0
2023-09-11 06:00 | 0
2023-09-11 07:00 | 0.3642
2023-09-11 08:00 | 0.83811
2023-09-11 09:00 | 0.92963
2023-09-11 10:00 | 0.95547
2023-09-11 11:00 | 0.95549
2023-09-11 12:00 | 0.95563
2023-09-11 13:00 | 0.95618
2023-09-11 14:00 | 0.9091
2023-09-11 15:00 | 0
2023-09-11 16:00 | 0
2023-09-11 17:00 | 0
2023-09-11 18:00 | 0
2023-09-11 19:00 | 0
2023-09-11 20:00 | 0
2023-09-11 21:00 | 0
2023-09-11 22:00 | 0
2023-09-11 23:00 | 0
2023-09-12 | 0
2023-09-12 01:00 | 0
2023-09-12 02:00 | 0
2023-09-12 03:00 | 0
2023-09-12 04:00 | 0
2023-09-12 05:00 | 0
2023-09-12 06:00 | 0
2023-09-12 07:00 | 0.37613
2023-09-12 08:00 | 0.8426
2023-09-12 09:00 | 0.93733
2023-09-12 10:00 | 0.95599
2023-09-12 11:00 | 0.95587
2023-09-12 12:00 | 0.95604
2023-09-12 13:00 | 0.95647
2023-09-12 14:00 | 0.93461
2023-09-12 15:00 | 0
2023-09-12 16:00 | 0
2023-09-12 17:00 | 0
2023-09-12 18:00 | 0
2023-09-12 19:00 | 0
2023-09-12 20:00 | 0
2023-09-12 21:00 | 0
2023-09-12 22:00 | 0
2023-09-12 23:00 | 0
2023-09-13 | 0
2023-09-13 01:00 | 0
2023-09-13 02:00 | 0
2023-09-13 03:00 | 0
2023-09-13 04:00 | 0
2023-09-13 05:00 | 0
2023-09-13 06:00 | 0
2023-09-13 07:00 | 0.3943
2023-09-13 08:00 | 0.8535
2023-09-13 09:00 | 0.94178
2023-09-13 10:00 | 0.95588
2023-09-13 11:00 | 0.95577
2023-09-13 12:00 | 0.95594
2023-09-13 13:00 | 0.95627
2023-09-13 14:00 | 0.93009
2023-09-13 15:00 | 0
2023-09-13 16:00 | 0
2023-09-13 17:00 | 0
2023-09-13 18:00 | 0
2023-09-13 19:00 | 0
2023-09-13 20:00 | 0
2023-09-13 21:00 | 0
2023-09-13 22:00 | 0
2023-09-13 23:00 | 0
2023-09-14 | 0
2023-09-14 01:00 | 0
2023-09-14 02:00 | 0
2023-09-14 03:00 | 0
2023-09-14 04:00 | 0
2023-09-14 05:00 | 0
2023-09-14 06:00 | 0
2023-09-14 07:00 | 0.38514
2023-09-14 08:00 | 0.81784
2023-09-14 09:00 | 0.7626
2023-09-14 10:00 | 0.59926
2023-09-14 11:00 | 0.80457
2023-09-14 12:00 | 0.95596
2023-09-14 13:00 | 0.95228
2023-09-14 14:00 | 0.90061
2023-09-14 15:00 | 0.80024
2023-09-14 16:00 | 0
2023-09-14 17:00 | 0
2023-09-14 18:00 | 0
2023-09-14 19:00 | 0
2023-09-14 20:00 | 0
2023-09-14 21:00 | 0
2023-09-14 22:00 | 0
2023-09-14 23:00 | 0
2023-09-15 | 0
2023-09-15 01:00 | 0
2023-09-15 02:00 | 0
2023-09-15 03:00 | 0
2023-09-15 04:00 | 0
2023-09-15 05:00 | 0
2023-09-15 06:00 | 0
2023-09-15 07:00 | 0.37761
2023-09-15 08:00 | 0.85986
2023-09-15 09:00 | 0.94999
2023-09-15 10:00 | 0.95529
2023-09-15 11:00 | 0.95545
2023-09-15 12:00 | 0.95563
2023-09-15 13:00 | 0.95607
2023-09-15 14:00 | 0.93729
2023-09-15 15:00 | 0
2023-09-15 16:00 | 0
2023-09-15 17:00 | 0
2023-09-15 18:00 | 0
2023-09-15 19:00 | 0
2023-09-15 20:00 | 0
2023-09-15 21:00 | 0
2023-09-15 22:00 | 0
2023-09-15 23:00 | 0
2023-09-16 | 0
2023-09-16 01:00 | 0
2023-09-16 02:00 | 0
2023-09-16 03:00 | 0
2023-09-16 04:00 | 0
2023-09-16 05:00 | 0
2023-09-16 06:00 | 0
2023-09-16 07:00 | 0.41117
2023-09-16 08:00 | 0.87883
2023-09-16 09:00 | 0.95489
2023-09-16 10:00 | 0.95504
2023-09-16 11:00 | 0.95521
2023-09-16 12:00 | 0.95539
2023-09-16 13:00 | 0.95554
2023-09-16 14:00 | 0.92308
2023-09-16 15:00 | 0
2023-09-16 16:00 | 0
2023-09-16 17:00 | 0
2023-09-16 18:00 | 0
2023-09-16 19:00 | 0
2023-09-16 20:00 | 0
2023-09-16 21:00 | 0
2023-09-16 22:00 | 0
2023-09-16 23:00 | 0
2023-09-17 | 0
2023-09-17 01:00 | 0
2023-09-17 02:00 | 0
2023-09-17 03:00 | 0
2023-09-17 04:00 | 0
2023-09-17 05:00 | 0
2023-09-17 06:00 | 0
2023-09-17 07:00 | 0.42595
2023-09-17 08:00 | 0.87113
2023-09-17 09:00 | 0.95493
2023-09-17 10:00 | 0.95527
2023-09-17 11:00 | 0.95544
2023-09-17 12:00 | 0.95561
2023-09-17 13:00 | 0.95577
2023-09-17 14:00 | 0.92104
2023-09-17 15:00 | 0
2023-09-17 16:00 | 0
2023-09-17 17:00 | 0
2023-09-17 18:00 | 0
2023-09-17 19:00 | 0
2023-09-17 20:00 | 0
2023-09-17 21:00 | 0
2023-09-17 22:00 | 0
2023-09-17 23:00 | 0
2023-09-18 | 0
2023-09-18 01:00 | 0
2023-09-18 02:00 | 0
2023-09-18 03:00 | 0
2023-09-18 04:00 | 0
2023-09-18 05:00 | 0
2023-09-18 06:00 | 0
2023-09-18 07:00 | 0.427
2023-09-18 08:00 | 0.8732
2023-09-18 09:00 | 0.95489
2023-09-18 10:00 | 0.95502
2023-09-18 11:00 | 0.95519
2023-09-18 12:00 | 0.95538
2023-09-18 13:00 | 0.95552
2023-09-18 14:00 | 0.91725
2023-09-18 15:00 | 0
2023-09-18 16:00 | 0
2023-09-18 17:00 | 0
2023-09-18 18:00 | 0
2023-09-18 19:00 | 0
2023-09-18 20:00 | 0
2023-09-18 21:00 | 0
2023-09-18 22:00 | 0
2023-09-18 23:00 | 0
2023-09-19 | 0
2023-09-19 01:00 | 0
2023-09-19 02:00 | 0
2023-09-19 03:00 | 0
2023-09-19 04:00 | 0
2023-09-19 05:00 | 0
2023-09-19 06:00 | 0
2023-09-19 07:00 | 0.42385
2023-09-19 08:00 | 0.87414
2023-09-19 09:00 | 0.95506
2023-09-19 10:00 | 0.95525
2023-09-19 11:00 | 0.95542
2023-09-19 12:00 | 0.95561
2023-09-19 13:00 | 0.95576
2023-09-19 14:00 | 0.91924
2023-09-19 15:00 | 0
2023-09-19 16:00 | 0
2023-09-19 17:00 | 0
2023-09-19 18:00 | 0
2023-09-19 19:00 | 0
2023-09-19 20:00 | 0
2023-09-19 21:00 | 0
2023-09-19 22:00 | 0
2023-09-19 23:00 | 0
2023-09-20 | 0
2023-09-20 01:00 | 0
2023-09-20 02:00 | 0
2023-09-20 03:00 | 0
2023-09-20 04:00 | 0
2023-09-20 05:00 | 0
2023-09-20 06:00 | 0
2023-09-20 07:00 | 0.43839
2023-09-20 08:00 | 0.89008
2023-09-20 09:00 | 0.95532
2023-09-20 10:00 | 0.95539
2023-09-20 11:00 | 0.95555
2023-09-20 12:00 | 0.95571
2023-09-20 13:00 | 0.95584
2023-09-20 14:00 | 0.90286
2023-09-20 15:00 | 0
2023-09-20 16:00 | 0
2023-09-20 17:00 | 0
2023-09-20 18:00 | 0
2023-09-20 19:00 | 0
2023-09-20 20:00 | 0
2023-09-20 21:00 | 0
2023-09-20 22:00 | 0
2023-09-20 23:00 | 0
2023-09-21 | 0
2023-09-21 01:00 | 0
2023-09-21 02:00 | 0
2023-09-21 03:00 | 0
2023-09-21 04:00 | 0
2023-09-21 05:00 | 0
2023-09-21 06:00 | 0
2023-09-21 07:00 | 0.44496
2023-09-21 08:00 | 0.8956
2023-09-21 09:00 | 0.95519
2023-09-21 10:00 | 0.95524
2023-09-21 11:00 | 0.95541
2023-09-21 12:00 | 0.9556
2023-09-21 13:00 | 0.95575
2023-09-21 14:00 | 0.8904
2023-09-21 15:00 | 0
2023-09-21 16:00 | 0
2023-09-21 17:00 | 0
2023-09-21 18:00 | 0
2023-09-21 19:00 | 0
2023-09-21 20:00 | 0
2023-09-21 21:00 | 0
2023-09-21 22:00 | 0
2023-09-21 23:00 | 0
2023-09-22 | 0
2023-09-22 01:00 | 0
2023-09-22 02:00 | 0
2023-09-22 03:00 | 0
2023-09-22 04:00 | 0
2023-09-22 05:00 | 0
2023-09-22 06:00 | 0.057818
2023-09-22 07:00 | 0.69422
2023-09-22 08:00 | 0.88435
2023-09-22 09:00 | 0.95526
2023-09-22 10:00 | 0.95543
2023-09-22 11:00 | 0.95559
2023-09-22 12:00 | 0.95578
2023-09-22 13:00 | 0.95597
2023-09-22 14:00 | 0.59491
2023-09-22 15:00 | 0
2023-09-22 16:00 | 0
2023-09-22 17:00 | 0
2023-09-22 18:00 | 0
2023-09-22 19:00 | 0
2023-09-22 20:00 | 0
2023-09-22 21:00 | 0
2023-09-22 22:00 | 0
2023-09-22 23:00 | 0
2023-09-23 | 0
2023-09-23 01:00 | 0
2023-09-23 02:00 | 0
2023-09-23 03:00 | 0
2023-09-23 04:00 | 0
2023-09-23 05:00 | 0
2023-09-23 06:00 | 0.056964
2023-09-23 07:00 | 0.68657
2023-09-23 08:00 | 0.87113
2023-09-23 09:00 | 0.95238
2023-09-23 10:00 | 0.95542
2023-09-23 11:00 | 0.95559
2023-09-23 12:00 | 0.95579
2023-09-23 13:00 | 0.95625
2023-09-23 14:00 | 0.61886
2023-09-23 15:00 | 0
2023-09-23 16:00 | 0
2023-09-23 17:00 | 0
2023-09-23 18:00 | 0
2023-09-23 19:00 | 0
2023-09-23 20:00 | 0
2023-09-23 21:00 | 0
2023-09-23 22:00 | 0
2023-09-23 23:00 | 0
2023-09-24 | 0
2023-09-24 01:00 | 0
2023-09-24 02:00 | 0
2023-09-24 03:00 | 0
2023-09-24 04:00 | 0
2023-09-24 05:00 | 0
2023-09-24 06:00 | 0.052916
2023-09-24 07:00 | 0.68001
2023-09-24 08:00 | 0.8783
2023-09-24 09:00 | 0.95572
2023-09-24 10:00 | 0.95544
2023-09-24 11:00 | 0.95562
2023-09-24 12:00 | 0.95581
2023-09-24 13:00 | 0.95629
2023-09-24 14:00 | 0.61899
2023-09-24 15:00 | 0
2023-09-24 16:00 | 0
2023-09-24 17:00 | 0
2023-09-24 18:00 | 0
2023-09-24 19:00 | 0
2023-09-24 20:00 | 0
2023-09-24 21:00 | 0
2023-09-24 22:00 | 0
2023-09-24 23:00 | 0
2023-09-25 | 0
2023-09-25 01:00 | 0
2023-09-25 02:00 | 0
2023-09-25 03:00 | 0
2023-09-25 04:00 | 0
2023-09-25 05:00 | 0
2023-09-25 06:00 | 0.05562
2023-09-25 07:00 | 0.67558
2023-09-25 08:00 | 0.83762
2023-09-25 09:00 | 0.92033
2023-09-25 10:00 | 0.95539
2023-09-25 11:00 | 0.95552
2023-09-25 12:00 | 0.95571
2023-09-25 13:00 | 0.95628
2023-09-25 14:00 | 0.69677
2023-09-25 15:00 | 0
2023-09-25 16:00 | 0
2023-09-25 17:00 | 0
2023-09-25 18:00 | 0
2023-09-25 19:00 | 0
2023-09-25 20:00 | 0
2023-09-25 21:00 | 0
2023-09-25 22:00 | 0
2023-09-25 23:00 | 0
2023-09-26 | 0
2023-09-26 01:00 | 0
2023-09-26 02:00 | 0
2023-09-26 03:00 | 0
2023-09-26 04:00 | 0
2023-09-26 05:00 | 0
2023-09-26 06:00 | 0.034079
2023-09-26 07:00 | 0.64706
2023-09-26 08:00 | 0.8571
2023-09-26 09:00 | 0.93958
2023-09-26 10:00 | 0.95562
2023-09-26 11:00 | 0.95556
2023-09-26 12:00 | 0.95575
2023-09-26 13:00 | 0.95603
2023-09-26 14:00 | 0.70805
2023-09-26 15:00 | 0
2023-09-26 16:00 | 0
2023-09-26 17:00 | 0
2023-09-26 18:00 | 0
2023-09-26 19:00 | 0
2023-09-26 20:00 | 0
2023-09-26 21:00 | 0
2023-09-26 22:00 | 0
2023-09-26 23:00 | 0
2023-09-27 | 0
2023-09-27 01:00 | 0
2023-09-27 02:00 | 0
2023-09-27 03:00 | 0
2023-09-27 04:00 | 0
2023-09-27 05:00 | 0
2023-09-27 06:00 | 0.044052
2023-09-27 07:00 | 0.65369
2023-09-27 08:00 | 0.78271
2023-09-27 09:00 | 0.87029
2023-09-27 10:00 | 0.92345
2023-09-27 11:00 | 0.95208
2023-09-27 12:00 | 0.95547
2023-09-27 13:00 | 0.92073
2023-09-27 14:00 | 0.85947
2023-09-27 15:00 | 0
2023-09-27 16:00 | 0
2023-09-27 17:00 | 0
2023-09-27 18:00 | 0
2023-09-27 19:00 | 0
2023-09-27 20:00 | 0
2023-09-27 21:00 | 0
2023-09-27 22:00 | 0
2023-09-27 23:00 | 0
2023-09-28 | 0
2023-09-28 01:00 | 0
2023-09-28 02:00 | 0
2023-09-28 03:00 | 0
2023-09-28 04:00 | 0
2023-09-28 05:00 | 0
2023-09-28 06:00 | 0
2023-09-28 07:00 | 0.5856
2023-09-28 08:00 | 0.82519
2023-09-28 09:00 | 0.9136
2023-09-28 10:00 | 0.95606
2023-09-28 11:00 | 0.9557
2023-09-28 12:00 | 0.95562
2023-09-28 13:00 | 0.95186
2023-09-28 14:00 | 0.89066
2023-09-28 15:00 | 0
2023-09-28 16:00 | 0
2023-09-28 17:00 | 0
2023-09-28 18:00 | 0
2023-09-28 19:00 | 0
2023-09-28 20:00 | 0
2023-09-28 21:00 | 0
2023-09-28 22:00 | 0
2023-09-28 23:00 | 0
2023-09-29 | 0
2023-09-29 01:00 | 0
2023-09-29 02:00 | 0
2023-09-29 03:00 | 0
2023-09-29 04:00 | 0
2023-09-29 05:00 | 0
2023-09-29 06:00 | 0.036822
2023-09-29 07:00 | 0.65174
2023-09-29 08:00 | 0.88165
2023-09-29 09:00 | 0.95535
2023-09-29 10:00 | 0.95501
2023-09-29 11:00 | 0.95513
2023-09-29 12:00 | 0.95528
2023-09-29 13:00 | 0.9555
2023-09-29 14:00 | 0.67895
2023-09-29 15:00 | 0
2023-09-29 16:00 | 0
2023-09-29 17:00 | 0
2023-09-29 18:00 | 0
2023-09-29 19:00 | 0
2023-09-29 20:00 | 0
2023-09-29 21:00 | 0
2023-09-29 22:00 | 0
2023-09-29 23:00 | 0
2023-09-30 | 0
2023-09-30 01:00 | 0
2023-09-30 02:00 | 0
2023-09-30 03:00 | 0
2023-09-30 04:00 | 0
2023-09-30 05:00 | 0
2023-09-30 06:00 | 0.061826
2023-09-30 07:00 | 0.6939
2023-09-30 08:00 | 0.89872
2023-09-30 09:00 | 0.95505
2023-09-30 10:00 | 0.95511
2023-09-30 11:00 | 0.95524
2023-09-30 12:00 | 0.95546
2023-09-30 13:00 | 0.95564
2023-09-30 14:00 | 0.57583
2023-09-30 15:00 | 0
2023-09-30 16:00 | 0
2023-09-30 17:00 | 0
2023-09-30 18:00 | 0
2023-09-30 19:00 | 0
2023-09-30 20:00 | 0
2023-09-30 21:00 | 0
2023-09-30 22:00 | 0
2023-09-30 23:00 | 0
2023-10-01 | 0
2023-10-01 01:00 | 0
2023-10-01 02:00 | 0
2023-10-01 03:00 | 0
2023-10-01 04:00 | 0
2023-10-01 05:00 | 0
2023-10-01 06:00 | 0
2023-10-01 07:00 | 0.47055
2023-10-01 08:00 | 0.78095
2023-10-01 09:00 | 0.87367
2023-10-01 10:00 | 0.92444
2023-10-01 11:00 | 0.95017
2023-10-01 12:00 | 0.95544
2023-10-01 13:00 | 0.90857
2023-10-01 14:00 | 0.84269
2023-10-01 15:00 | 0.30021
2023-10-01 16:00 | 0
2023-10-01 17:00 | 0
2023-10-01 18:00 | 0
2023-10-01 19:00 | 0
2023-10-01 20:00 | 0
2023-10-01 21:00 | 0
2023-10-01 22:00 | 0
2023-10-01 23:00 | 0
2023-10-02 | 0
2023-10-02 01:00 | 0
2023-10-02 02:00 | 0
2023-10-02 03:00 | 0
2023-10-02 04:00 | 0
2023-10-02 05:00 | 0
2023-10-02 06:00 | 0
2023-10-02 07:00 | 0.53998
2023-10-02 08:00 | 0.80328
2023-10-02 09:00 | 0.84552
2023-10-02 10:00 | 0.89117
2023-10-02 11:00 | 0.90603
2023-10-02 12:00 | 0.54054
2023-10-02 13:00 | 0.60824
2023-10-02 14:00 | 0.72815
2023-10-02 15:00 | 0.71011
2023-10-02 16:00 | 0.37218
2023-10-02 17:00 | 0
2023-10-02 18:00 | 0
2023-10-02 19:00 | 0
2023-10-02 20:00 | 0
2023-10-02 21:00 | 0
2023-10-02 22:00 | 0
2023-10-02 23:00 | 0
2023-10-03 | 0
2023-10-03 01:00 | 0
2023-10-03 02:00 | 0
2023-10-03 03:00 | 0
2023-10-03 04:00 | 0
2023-10-03 05:00 | 0
2023-10-03 06:00 | 0.024586
2023-10-03 07:00 | 0.64519
2023-10-03 08:00 | 0.84954
2023-10-03 09:00 | 0.93007
2023-10-03 10:00 | 0.95458
2023-10-03 11:00 | 0.95459
2023-10-03 12:00 | 0.95477
2023-10-03 13:00 | 0.95492
2023-10-03 14:00 | 0.79109
2023-10-03 15:00 | 0
2023-10-03 16:00 | 0
2023-10-03 17:00 | 0
2023-10-03 18:00 | 0
2023-10-03 19:00 | 0
2023-10-03 20:00 | 0
2023-10-03 21:00 | 0
2023-10-03 22:00 | 0
2023-10-03 23:00 | 0
2023-10-04 | 0
2023-10-04 01:00 | 0
2023-10-04 02:00 | 0
2023-10-04 03:00 | 0
2023-10-04 04:00 | 0
2023-10-04 05:00 | 0
2023-10-04 06:00 | 0.060669
2023-10-04 07:00 | 0.67567
2023-10-04 08:00 | 0.85255
2023-10-04 09:00 | 0.93027
2023-10-04 10:00 | 0.95411
2023-10-04 11:00 | 0.95412
2023-10-04 12:00 | 0.9543
2023-10-04 13:00 | 0.95475
2023-10-04 14:00 | 0.66179
2023-10-04 15:00 | 0
2023-10-04 16:00 | 0
2023-10-04 17:00 | 0
2023-10-04 18:00 | 0
2023-10-04 19:00 | 0
2023-10-04 20:00 | 0
2023-10-04 21:00 | 0
2023-10-04 22:00 | 0
2023-10-04 23:00 | 0
2023-10-05 | 0
2023-10-05 01:00 | 0
2023-10-05 02:00 | 0
2023-10-05 03:00 | 0
2023-10-05 04:00 | 0
2023-10-05 05:00 | 0
2023-10-05 06:00 | 0.063001
2023-10-05 07:00 | 0.66635
2023-10-05 08:00 | 0.83288
2023-10-05 09:00 | 0.91212
2023-10-05 10:00 | 0.95443
2023-10-05 11:00 | 0.95417
2023-10-05 12:00 | 0.95417
2023-10-05 13:00 | 0.94032
2023-10-05 14:00 | 0.72015
2023-10-05 15:00 | 0
2023-10-05 16:00 | 0
2023-10-05 17:00 | 0
2023-10-05 18:00 | 0
2023-10-05 19:00 | 0
2023-10-05 20:00 | 0
2023-10-05 21:00 | 0
2023-10-05 22:00 | 0
2023-10-05 23:00 | 0
2023-10-06 | 0
2023-10-06 01:00 | 0
2023-10-06 02:00 | 0
2023-10-06 03:00 | 0
2023-10-06 04:00 | 0
2023-10-06 05:00 | 0
2023-10-06 06:00 | 0.056599
2023-10-06 07:00 | 0.6525
2023-10-06 08:00 | 0.83618
2023-10-06 09:00 | 0.91924
2023-10-06 10:00 | 0.95567
2023-10-06 11:00 | 0.95515
2023-10-06 12:00 | 0.95534
2023-10-06 13:00 | 0.95605
2023-10-06 14:00 | 0.71952
2023-10-06 15:00 | 0
2023-10-06 16:00 | 0
2023-10-06 17:00 | 0
2023-10-06 18:00 | 0
2023-10-06 19:00 | 0
2023-10-06 20:00 | 0
2023-10-06 21:00 | 0
2023-10-06 22:00 | 0
2023-10-06 23:00 | 0
2023-10-07 | 0
2023-10-07 01:00 | 0
2023-10-07 02:00 | 0
2023-10-07 03:00 | 0
2023-10-07 04:00 | 0
2023-10-07 05:00 | 0
2023-10-07 06:00 | 0.064447
2023-10-07 07:00 | 0.67057
2023-10-07 08:00 | 0.85984
2023-10-07 09:00 | 0.93946
2023-10-07 10:00 | 0.95554
2023-10-07 11:00 | 0.95549
2023-10-07 12:00 | 0.95568
2023-10-07 13:00 | 0.9559
2023-10-07 14:00 | 0.65132
2023-10-07 15:00 | 0
2023-10-07 16:00 | 0
2023-10-07 17:00 | 0
2023-10-07 18:00 | 0
2023-10-07 19:00 | 0
2023-10-07 20:00 | 0
2023-10-07 21:00 | 0
2023-10-07 22:00 | 0
2023-10-07 23:00 | 0
2023-10-08 | 0
2023-10-08 01:00 | 0
2023-10-08 02:00 | 0
2023-10-08 03:00 | 0
2023-10-08 04:00 | 0
2023-10-08 05:00 | 0
2023-10-08 06:00 | 0.089237
2023-10-08 07:00 | 0.6959
2023-10-08 08:00 | 0.87387
2023-10-08 09:00 | 0.95011
2023-10-08 10:00 | 0.95492
2023-10-08 11:00 | 0.95508
2023-10-08 12:00 | 0.95526
2023-10-08 13:00 | 0.95549
2023-10-08 14:00 | 0.57468
2023-10-08 15:00 | 0
2023-10-08 16:00 | 0
2023-10-08 17:00 | 0
2023-10-08 18:00 | 0
2023-10-08 19:00 | 0
2023-10-08 20:00 | 0
2023-10-08 21:00 | 0
2023-10-08 22:00 | 0
2023-10-08 23:00 | 0
2023-10-09 | 0
2023-10-09 01:00 | 0
2023-10-09 02:00 | 0
2023-10-09 03:00 | 0
2023-10-09 04:00 | 0
2023-10-09 05:00 | 0
2023-10-09 06:00 | 0.098549
2023-10-09 07:00 | 0.69986
2023-10-09 08:00 | 0.88259
2023-10-09 09:00 | 0.95498
2023-10-09 10:00 | 0.95463
2023-10-09 11:00 | 0.9548
2023-10-09 12:00 | 0.95498
2023-10-09 13:00 | 0.95535
2023-10-09 14:00 | 0.54691
2023-10-09 15:00 | 0
2023-10-09 16:00 | 0
2023-10-09 17:00 | 0
2023-10-09 18:00 | 0
2023-10-09 19:00 | 0
2023-10-09 20:00 | 0
2023-10-09 21:00 | 0
2023-10-09 22:00 | 0
2023-10-09 23:00 | 0
2023-10-10 | 0
2023-10-10 01:00 | 0
2023-10-10 02:00 | 0
2023-10-10 03:00 | 0
2023-10-10 04:00 | 0
2023-10-10 05:00 | 0
2023-10-10 06:00 | 0.1122
2023-10-10 07:00 | 0.71405
2023-10-10 08:00 | 0.88915
2023-10-10 09:00 | 0.95448
2023-10-10 10:00 | 0.95464
2023-10-10 11:00 | 0.95483
2023-10-10 12:00 | 0.95503
2023-10-10 13:00 | 0.95521
2023-10-10 14:00 | 0.51329
2023-10-10 15:00 | 0
2023-10-10 16:00 | 0
2023-10-10 17:00 | 0
2023-10-10 18:00 | 0
2023-10-10 19:00 | 0
2023-10-10 20:00 | 0
2023-10-10 21:00 | 0
2023-10-10 22:00 | 0
2023-10-10 23:00 | 0
2023-10-11 | 0
2023-10-11 01:00 | 0
2023-10-11 02:00 | 0
2023-10-11 03:00 | 0
2023-10-11 04:00 | 0
2023-10-11 05:00 | 0
2023-10-11 06:00 | 0.13784
2023-10-11 07:00 | 0.72982
2023-10-11 08:00 | 0.90446
2023-10-11 09:00 | 0.95495
2023-10-11 10:00 | 0.95501
2023-10-11 11:00 | 0.9552
2023-10-11 12:00 | 0.95541
2023-10-11 13:00 | 0.95558
2023-10-11 14:00 | 0.45663
2023-10-11 15:00 | 0
2023-10-11 16:00 | 0
2023-10-11 17:00 | 0
2023-10-11 18:00 | 0
2023-10-11 19:00 | 0
2023-10-11 20:00 | 0
2023-10-11 21:00 | 0
2023-10-11 22:00 | 0
2023-10-11 23:00 | 0
2023-10-12 | 0
2023-10-12 01:00 | 0
2023-10-12 02:00 | 0
2023-10-12 03:00 | 0
2023-10-12 04:00 | 0
2023-10-12 05:00 | 0
2023-10-12 06:00 | 0.1672
2023-10-12 07:00 | 0.75355
2023-10-12 08:00 | 0.91049
2023-10-12 09:00 | 0.95477
2023-10-12 10:00 | 0.95474
2023-10-12 11:00 | 0.9549
2023-10-12 12:00 | 0.95506
2023-10-12 13:00 | 0.95525
2023-10-12 14:00 | 0.39688
2023-10-12 15:00 | 0
2023-10-12 16:00 | 0
2023-10-12 17:00 | 0
2023-10-12 18:00 | 0
2023-10-12 19:00 | 0
2023-10-12 20:00 | 0
2023-10-12 21:00 | 0
2023-10-12 22:00 | 0
2023-10-12 23:00 | 0
2023-10-13 | 0
2023-10-13 01:00 | 0
2023-10-13 02:00 | 0
2023-10-13 03:00 | 0
2023-10-13 04:00 | 0
2023-10-13 05:00 | 0
2023-10-13 06:00 | 0.16366
2023-10-13 07:00 | 0.74583
2023-10-13 08:00 | 0.8961
2023-10-13 09:00 | 0.95464
2023-10-13 10:00 | 0.95476
2023-10-13 11:00 | 0.95491
2023-10-13 12:00 | 0.9551
2023-10-13 13:00 | 0.95542
2023-10-13 14:00 | 0.42283
2023-10-13 15:00 | 0
2023-10-13 16:00 | 0
2023-10-13 17:00 | 0
2023-10-13 18:00 | 0
2023-10-13 19:00 | 0
2023-10-13 20:00 | 0
2023-10-13 21:00 | 0
2023-10-13 22:00 | 0
2023-10-13 23:00 | 0
2023-10-14 | 0
2023-10-14 01:00 | 0
2023-10-14 02:00 | 0
2023-10-14 03:00 | 0
2023-10-14 04:00 | 0
2023-10-14 05:00 | 0
2023-10-14 06:00 | 0.15174
2023-10-14 07:00 | 0.72852
2023-10-14 08:00 | 0.88102
2023-10-14 09:00 | 0.95248
2023-10-14 10:00 | 0.95485
2023-10-14 11:00 | 0.95502
2023-10-14 12:00 | 0.95535
2023-10-14 13:00 | 0.77145
2023-10-14 14:00 | 0.65327
2023-10-14 15:00 | 0
2023-10-14 16:00 | 0
2023-10-14 17:00 | 0
2023-10-14 18:00 | 0
2023-10-14 19:00 | 0
2023-10-14 20:00 | 0
2023-10-14 21:00 | 0
2023-10-14 22:00 | 0
2023-10-14 23:00 | 0
2023-10-15 | 0
2023-10-15 01:00 | 0
2023-10-15 02:00 | 0
2023-10-15 03:00 | 0
2023-10-15 04:00 | 0
2023-10-15 05:00 | 0
2023-10-15 06:00 | 0.15623
2023-10-15 07:00 | 0.72816
2023-10-15 08:00 | 0.86575
2023-10-15 09:00 | 0.94123
2023-10-15 10:00 | 0.95445
2023-10-15 11:00 | 0.90297
2023-10-15 12:00 | 0.58376
2023-10-15 13:00 | 0.67423
2023-10-15 14:00 | 0.41122
2023-10-15 15:00 | 0.31511
2023-10-15 16:00 | 0
2023-10-15 17:00 | 0
2023-10-15 18:00 | 0
2023-10-15 19:00 | 0
2023-10-15 20:00 | 0
2023-10-15 21:00 | 0
2023-10-15 22:00 | 0
2023-10-15 23:00 | 0
2023-10-16 | 0
2023-10-16 01:00 | 0
2023-10-16 02:00 | 0
2023-10-16 03:00 | 0
2023-10-16 04:00 | 0
2023-10-16 05:00 | 0
2023-10-16 06:00 | 0.14031
2023-10-16 07:00 | 0.70238
2023-10-16 08:00 | 0.76965
2023-10-16 09:00 | 0.85032
2023-10-16 10:00 | 0.89172
2023-10-16 11:00 | 0.78917
2023-10-16 12:00 | 0.81596
2023-10-16 13:00 | 0.45076
2023-10-16 14:00 | 0.26602
2023-10-16 15:00 | 0
2023-10-16 16:00 | 0
2023-10-16 17:00 | 0
2023-10-16 18:00 | 0
2023-10-16 19:00 | 0
2023-10-16 20:00 | 0
2023-10-16 21:00 | 0
2023-10-16 22:00 | 0
2023-10-16 23:00 | 0
2023-10-17 | 0
2023-10-17 01:00 | 0
2023-10-17 02:00 | 0
2023-10-17 03:00 | 0
2023-10-17 04:00 | 0
2023-10-17 05:00 | 0
2023-10-17 06:00 | 0
2023-10-17 07:00 | 0.54944
2023-10-17 08:00 | 0.73744
2023-10-17 09:00 | 0.81079
2023-10-17 10:00 | 0.87209
2023-10-17 11:00 | 0.78669
2023-10-17 12:00 | 0.76166
2023-10-17 13:00 | 0.36506
2023-10-17 14:00 | 0
2023-10-17 15:00 | 0
2023-10-17 16:00 | 0
2023-10-17 17:00 | 0
2023-10-17 18:00 | 0
2023-10-17 19:00 | 0
2023-10-17 20:00 | 0
2023-10-17 21:00 | 0
2023-10-17 22:00 | 0
2023-10-17 23:00 | 0
2023-10-18 | 0
2023-10-18 01:00 | 0
2023-10-18 02:00 | 0
2023-10-18 03:00 | 0
2023-10-18 04:00 | 0
2023-10-18 05:00 | 0
2023-10-18 06:00 | 0
2023-10-18 07:00 | 0
2023-10-18 08:00 | 0.68693
2023-10-18 09:00 | 0.86206
2023-10-18 10:00 | 0.90528
2023-10-18 11:00 | 0.9284
2023-10-18 12:00 | 0.84775
2023-10-18 13:00 | 0
2023-10-18 14:00 | 0
2023-10-18 15:00 | 0
2023-10-18 16:00 | 0
2023-10-18 17:00 | 0
2023-10-18 18:00 | 0
2023-10-18 19:00 | 0
2023-10-18 20:00 | 0
2023-10-18 21:00 | 0
2023-10-18 22:00 | 0
2023-10-18 23:00 | 0
2023-10-19 | 0
2023-10-19 01:00 | 0
2023-10-19 02:00 | 0
2023-10-19 03:00 | 0
2023-10-19 04:00 | 0
2023-10-19 05:00 | 0
2023-10-19 06:00 | 0.065151
2023-10-19 07:00 | 0.60459
2023-10-19 08:00 | 0.84525
2023-10-19 09:00 | 0.93197
2023-10-19 10:00 | 0.95723
2023-10-19 11:00 | 0.9514
2023-10-19 12:00 | 0.78188
2023-10-19 13:00 | 0.60395
2023-10-19 14:00 | 0
2023-10-19 15:00 | 0
2023-10-19 16:00 | 0
2023-10-19 17:00 | 0
2023-10-19 18:00 | 0
2023-10-19 19:00 | 0
2023-10-19 20:00 | 0
2023-10-19 21:00 | 0
2023-10-19 22:00 | 0
2023-10-19 23:00 | 0
2023-10-20 | 0
2023-10-20 01:00 | 0
2023-10-20 02:00 | 0
2023-10-20 03:00 | 0
2023-10-20 04:00 | 0
2023-10-20 05:00 | 0
2023-10-20 06:00 | 0.14671
2023-10-20 07:00 | 0.70753
2023-10-20 08:00 | 0.925
2023-10-20 09:00 | 0.95703
2023-10-20 10:00 | 0.95721
2023-10-20 11:00 | 0.95737
2023-10-20 12:00 | 0.95755
2023-10-20 13:00 | 0.95767
2023-10-20 14:00 | 0.77999
2023-10-20 15:00 | 0
2023-10-20 16:00 | 0
2023-10-20 17:00 | 0
2023-10-20 18:00 | 0
2023-10-20 19:00 | 0
2023-10-20 20:00 | 0
2023-10-20 21:00 | 0
2023-10-20 22:00 | 0
2023-10-20 23:00 | 0
2023-10-21 | 0
2023-10-21 01:00 | 0
2023-10-21 02:00 | 0
2023-10-21 03:00 | 0
2023-10-21 04:00 | 0
2023-10-21 05:00 | 0
2023-10-21 06:00 | 0.21856
2023-10-21 07:00 | 0.77972
2023-10-21 08:00 | 0.94685
2023-10-21 09:00 | 0.95519
2023-10-21 10:00 | 0.95538
2023-10-21 11:00 | 0.95556
2023-10-21 12:00 | 0.95577
2023-10-21 13:00 | 0.95596
2023-10-21 14:00 | 0.28337
2023-10-21 15:00 | 0
2023-10-21 16:00 | 0
2023-10-21 17:00 | 0
2023-10-21 18:00 | 0
2023-10-21 19:00 | 0
2023-10-21 20:00 | 0
2023-10-21 21:00 | 0
2023-10-21 22:00 | 0
2023-10-21 23:00 | 0
2023-10-22 | 0
2023-10-22 01:00 | 0
2023-10-22 02:00 | 0
2023-10-22 03:00 | 0
2023-10-22 04:00 | 0
2023-10-22 05:00 | 0
2023-10-22 06:00 | 0.23717
2023-10-22 07:00 | 0.79874
2023-10-22 08:00 | 0.91563
2023-10-22 09:00 | 0.9549
2023-10-22 10:00 | 0.95488
2023-10-22 11:00 | 0.95506
2023-10-22 12:00 | 0.89828
2023-10-22 13:00 | 0.80072
2023-10-22 14:00 | 0.48552
2023-10-22 15:00 | 0
2023-10-22 16:00 | 0
2023-10-22 17:00 | 0
2023-10-22 18:00 | 0
2023-10-22 19:00 | 0
2023-10-22 20:00 | 0
2023-10-22 21:00 | 0
2023-10-22 22:00 | 0
2023-10-22 23:00 | 0
2023-10-23 | 0
2023-10-23 01:00 | 0
2023-10-23 02:00 | 0
2023-10-23 03:00 | 0
2023-10-23 04:00 | 0
2023-10-23 05:00 | 0
2023-10-23 06:00 | 0
2023-10-23 07:00 | 0.12033
2023-10-23 08:00 | 0.86705
2023-10-23 09:00 | 0.95432
2023-10-23 10:00 | 0.95447
2023-10-23 11:00 | 0.95463
2023-10-23 12:00 | 0.95486
2023-10-23 13:00 | 0.93807
2023-10-23 14:00 | 0.63151
2023-10-23 15:00 | 0.42569
2023-10-23 16:00 | 0
2023-10-23 17:00 | 0
2023-10-23 18:00 | 0
2023-10-23 19:00 | 0
2023-10-23 20:00 | 0
2023-10-23 21:00 | 0
2023-10-23 22:00 | 0
2023-10-23 23:00 | 0
2023-10-24 | 0
2023-10-24 01:00 | 0
2023-10-24 02:00 | 0
2023-10-24 03:00 | 0
2023-10-24 04:00 | 0
2023-10-24 05:00 | 0
2023-10-24 06:00 | 0.19948
2023-10-24 07:00 | 0.74745
2023-10-24 08:00 | 0.87841
2023-10-24 09:00 | 0.94786
2023-10-24 10:00 | 0.95455
2023-10-24 11:00 | 0.95455
2023-10-24 12:00 | 0.95487
2023-10-24 13:00 | 0.77287
2023-10-24 14:00 | 0.43307
2023-10-24 15:00 | 0
2023-10-24 16:00 | 0.074554
2023-10-24 17:00 | 0
2023-10-24 18:00 | 0
2023-10-24 19:00 | 0
2023-10-24 20:00 | 0
2023-10-24 21:00 | 0
2023-10-24 22:00 | 0
2023-10-24 23:00 | 0
2023-10-25 | 0
2023-10-25 01:00 | 0
2023-10-25 02:00 | 0
2023-10-25 03:00 | 0
2023-10-25 04:00 | 0
2023-10-25 05:00 | 0
2023-10-25 06:00 | 0.17574
2023-10-25 07:00 | 0.72201
2023-10-25 08:00 | 0.87384
2023-10-25 09:00 | 0.94622
2023-10-25 10:00 | 0.95284
2023-10-25 11:00 | 0.95261
2023-10-25 12:00 | 0.95263
2023-10-25 13:00 | 0.95377
2023-10-25 14:00 | 0.54193
2023-10-25 15:00 | 0
2023-10-25 16:00 | 0
2023-10-25 17:00 | 0
2023-10-25 18:00 | 0
2023-10-25 19:00 | 0
2023-10-25 20:00 | 0
2023-10-25 21:00 | 0
2023-10-25 22:00 | 0
2023-10-25 23:00 | 0
2023-10-26 | 0
2023-10-26 01:00 | 0
2023-10-26 02:00 | 0
2023-10-26 03:00 | 0
2023-10-26 04:00 | 0
2023-10-26 05:00 | 0
2023-10-26 06:00 | 0.17468
2023-10-26 07:00 | 0.71539
2023-10-26 08:00 | 0.84496
2023-10-26 09:00 | 0.92096
2023-10-26 10:00 | 0.95364
2023-10-26 11:00 | 0.95408
2023-10-26 12:00 | 0.95399
2023-10-26 13:00 | 0.94707
2023-10-26 14:00 | 0.53027
2023-10-26 15:00 | 0
2023-10-26 16:00 | 0
2023-10-26 17:00 | 0
2023-10-26 18:00 | 0
2023-10-26 19:00 | 0
2023-10-26 20:00 | 0
2023-10-26 21:00 | 0
2023-10-26 22:00 | 0
2023-10-26 23:00 | 0
2023-10-27 | 0
2023-10-27 01:00 | 0
2023-10-27 02:00 | 0
2023-10-27 03:00 | 0
2023-10-27 04:00 | 0
2023-10-27 05:00 | 0
2023-10-27 06:00 | 0.093769
2023-10-27 07:00 | 0.61944
2023-10-27 08:00 | 0.72014
2023-10-27 09:00 | 0.80592
2023-10-27 10:00 | 0.85968
2023-10-27 11:00 | 0.8898
2023-10-27 12:00 | 0.89869
2023-10-27 13:00 | 0.83851
2023-10-27 14:00 | 0.6071
2023-10-27 15:00 | 0
2023-10-27 16:00 | 0
2023-10-27 17:00 | 0
2023-10-27 18:00 | 0
2023-10-27 19:00 | 0
2023-10-27 20:00 | 0
2023-10-27 21:00 | 0
2023-10-27 22:00 | 0
2023-10-27 23:00 | 0
2023-10-28 | 0
2023-10-28 01:00 | 0
2023-10-28 02:00 | 0
2023-10-28 03:00 | 0
2023-10-28 04:00 | 0
2023-10-28 05:00 | 0
2023-10-28 06:00 | 0
2023-10-28 07:00 | 0.42364
2023-10-28 08:00 | 0.35117
2023-10-28 09:00 | 0.34379
2023-10-28 10:00 | 0.30528
2023-10-28 11:00 | 0.45606
2023-10-28 12:00 | 0.6453
2023-10-28 13:00 | 0.59247
2023-10-28 14:00 | 0.23913
2023-10-28 15:00 | 0
2023-10-28 16:00 | 0
2023-10-28 17:00 | 0
2023-10-28 18:00 | 0
2023-10-28 19:00 | 0
2023-10-28 20:00 | 0
2023-10-28 21:00 | 0
2023-10-28 22:00 | 0
2023-10-28 23:00 | 0
2023-10-29 | 0
2023-10-29 01:00 | 0
2023-10-29 02:00 | 0
2023-10-29 03:00 | 0
2023-10-29 04:00 | 0
2023-10-29 05:00 | 0
2023-10-29 06:00 | 0
2023-10-29 07:00 | 0
2023-10-29 08:00 | 0.16536
2023-10-29 09:00 | 0.61727
2023-10-29 10:00 | 0.73431
2023-10-29 11:00 | 0.73214
2023-10-29 12:00 | 0.42231
2023-10-29 13:00 | 0.23236
2023-10-29 14:00 | 0
2023-10-29 15:00 | 0
2023-10-29 16:00 | 0
2023-10-29 17:00 | 0
2023-10-29 18:00 | 0
2023-10-29 19:00 | 0
2023-10-29 20:00 | 0
2023-10-29 21:00 | 0
2023-10-29 22:00 | 0
2023-10-29 23:00 | 0
2023-10-30 | 0
2023-10-30 01:00 | 0
2023-10-30 02:00 | 0
2023-10-30 03:00 | 0
2023-10-30 04:00 | 0
2023-10-30 05:00 | 0
2023-10-30 06:00 | 0.066678
2023-10-30 07:00 | 0.59005
2023-10-30 08:00 | 0.83972
2023-10-30 09:00 | 0.92197
2023-10-30 10:00 | 0.95438
2023-10-30 11:00 | 0.95473
2023-10-30 12:00 | 0.93459
2023-10-30 13:00 | 0.91681
2023-10-30 14:00 | 0.83169
2023-10-30 15:00 | 0.23444
2023-10-30 16:00 | 0
2023-10-30 17:00 | 0
2023-10-30 18:00 | 0
2023-10-30 19:00 | 0
2023-10-30 20:00 | 0
2023-10-30 21:00 | 0
2023-10-30 22:00 | 0
2023-10-30 23:00 | 0
2023-10-31 | 0
2023-10-31 01:00 | 0
2023-10-31 02:00 | 0
2023-10-31 03:00 | 0
2023-10-31 04:00 | 0
2023-10-31 05:00 | 0
2023-10-31 06:00 | 0.12706
2023-10-31 07:00 | 0.69052
2023-10-31 08:00 | 0.84306
2023-10-31 09:00 | 0.92351
2023-10-31 10:00 | 0.95261
2023-10-31 11:00 | 0.95257
2023-10-31 12:00 | 0.95364
2023-10-31 13:00 | 0.94114
2023-10-31 14:00 | 0.60725
2023-10-31 15:00 | 0
2023-10-31 16:00 | 0
2023-10-31 17:00 | 0
2023-10-31 18:00 | 0
2023-10-31 19:00 | 0
2023-10-31 20:00 | 0
2023-10-31 21:00 | 0
2023-10-31 22:00 | 0
2023-10-31 23:00 | 0
2023-11-01 | 0
2023-11-01 01:00 | 0
2023-11-01 02:00 | 0
2023-11-01 03:00 | 0
2023-11-01 04:00 | 0
2023-11-01 05:00 | 0
2023-11-01 06:00 | 0.088002
2023-11-01 07:00 | 0.38311
2023-11-01 08:00 | 0.74244
2023-11-01 09:00 | 0.82851
2023-11-01 10:00 | 0.88422
2023-11-01 11:00 | 0.88738
2023-11-01 12:00 | 0.45563
2023-11-01 13:00 | 0.47409
2023-11-01 14:00 | 0
2023-11-01 15:00 | 0
2023-11-01 16:00 | 0
2023-11-01 17:00 | 0
2023-11-01 18:00 | 0
2023-11-01 19:00 | 0
2023-11-01 20:00 | 0
2023-11-01 21:00 | 0
2023-11-01 22:00 | 0
2023-11-01 23:00 | 0
2023-11-02 | 0
2023-11-02 01:00 | 0
2023-11-02 02:00 | 0
2023-11-02 03:00 | 0
2023-11-02 04:00 | 0
2023-11-02 05:00 | 0
2023-11-02 06:00 | 0.021394
2023-11-02 07:00 | 0.47644
2023-11-02 08:00 | 0.52568
2023-11-02 09:00 | 0.57745
2023-11-02 10:00 | 0.4927
2023-11-02 11:00 | 0.63853
2023-11-02 12:00 | 0.83263
2023-11-02 13:00 | 0.71154
2023-11-02 14:00 | 0.50914
2023-11-02 15:00 | 0
2023-11-02 16:00 | 0.099351
2023-11-02 17:00 | 0
2023-11-02 18:00 | 0
2023-11-02 19:00 | 0
2023-11-02 20:00 | 0
2023-11-02 21:00 | 0
2023-11-02 22:00 | 0
2023-11-02 23:00 | 0
2023-11-03 | 0
2023-11-03 01:00 | 0
2023-11-03 02:00 | 0
2023-11-03 03:00 | 0
2023-11-03 04:00 | 0
2023-11-03 05:00 | 0
2023-11-03 06:00 | 0
2023-11-03 07:00 | 0
2023-11-03 08:00 | 0
2023-11-03 09:00 | 0.13509
2023-11-03 10:00 | 0.54033
2023-11-03 11:00 | 0.86986
2023-11-03 12:00 | 0.86518
2023-11-03 13:00 | 0.54565
2023-11-03 14:00 | 0.26004
2023-11-03 15:00 | 0.39925
2023-11-03 16:00 | 0.43914
2023-11-03 17:00 | 0
2023-11-03 18:00 | 0
2023-11-03 19:00 | 0
2023-11-03 20:00 | 0
2023-11-03 21:00 | 0
2023-11-03 22:00 | 0
2023-11-03 23:00 | 0
2023-11-04 | 0
2023-11-04 01:00 | 0
2023-11-04 02:00 | 0
2023-11-04 03:00 | 0
2023-11-04 04:00 | 0
2023-11-04 05:00 | 0
2023-11-04 06:00 | 0.18597
2023-11-04 07:00 | 0.70986
2023-11-04 08:00 | 0.8575
2023-11-04 09:00 | 0.93272
2023-11-04 10:00 | 0.95444
2023-11-04 11:00 | 0.95446
2023-11-04 12:00 | 0.95464
2023-11-04 13:00 | 0.95495
2023-11-04 14:00 | 0.86028
2023-11-04 15:00 | 0
2023-11-04 16:00 | 0
2023-11-04 17:00 | 0
2023-11-04 18:00 | 0
2023-11-04 19:00 | 0
2023-11-04 20:00 | 0
2023-11-04 21:00 | 0
2023-11-04 22:00 | 0
2023-11-04 23:00 | 0
2023-11-05 | 0
2023-11-05 01:00 | 0
2023-11-05 02:00 | 0
2023-11-05 03:00 | 0
2023-11-05 04:00 | 0
2023-11-05 05:00 | 0
2023-11-05 06:00 | 0.2373
2023-11-05 07:00 | 0.76516
2023-11-05 08:00 | 0.90753
2023-11-05 09:00 | 0.95391
2023-11-05 10:00 | 0.95397
2023-11-05 11:00 | 0.95416
2023-11-05 12:00 | 0.95437
2023-11-05 13:00 | 0.95455
2023-11-05 14:00 | 0.31696
2023-11-05 15:00 | 0
2023-11-05 16:00 | 0
2023-11-05 17:00 | 0
2023-11-05 18:00 | 0
2023-11-05 19:00 | 0
2023-11-05 20:00 | 0
2023-11-05 21:00 | 0
2023-11-05 22:00 | 0
2023-11-05 23:00 | 0
2023-11-06 | 0
2023-11-06 01:00 | 0
2023-11-06 02:00 | 0
2023-11-06 03:00 | 0
2023-11-06 04:00 | 0
2023-11-06 05:00 | 0
2023-11-06 06:00 | 0.21123
2023-11-06 07:00 | 0.73805
2023-11-06 08:00 | 0.88495
2023-11-06 09:00 | 0.95429
2023-11-06 10:00 | 0.95466
2023-11-06 11:00 | 0.95485
2023-11-06 12:00 | 0.95506
2023-11-06 13:00 | 0.95547
2023-11-06 14:00 | 0.39422
2023-11-06 15:00 | 0
2023-11-06 16:00 | 0
2023-11-06 17:00 | 0
2023-11-06 18:00 | 0
2023-11-06 19:00 | 0
2023-11-06 20:00 | 0
2023-11-06 21:00 | 0
2023-11-06 22:00 | 0
2023-11-06 23:00 | 0
2023-11-07 | 0
2023-11-07 01:00 | 0
2023-11-07 02:00 | 0
2023-11-07 03:00 | 0
2023-11-07 04:00 | 0
2023-11-07 05:00 | 0
2023-11-07 06:00 | 0.12721
2023-11-07 07:00 | 0.63737
2023-11-07 08:00 | 0.78893
2023-11-07 09:00 | 0.86976
2023-11-07 10:00 | 0.91764
2023-11-07 11:00 | 0.94822
2023-11-07 12:00 | 0.95506
2023-11-07 13:00 | 0.90338
2023-11-07 14:00 | 0.83846
2023-11-07 15:00 | 0
2023-11-07 16:00 | 0
2023-11-07 17:00 | 0
2023-11-07 18:00 | 0
2023-11-07 19:00 | 0
2023-11-07 20:00 | 0
2023-11-07 21:00 | 0
2023-11-07 22:00 | 0
2023-11-07 23:00 | 0
2023-11-08 | 0
2023-11-08 01:00 | 0
2023-11-08 02:00 | 0
2023-11-08 03:00 | 0
2023-11-08 04:00 | 0
2023-11-08 05:00 | 0
2023-11-08 06:00 | 0
2023-11-08 07:00 | 0.059514
2023-11-08 08:00 | 0.3103
2023-11-08 09:00 | 0.54755
2023-11-08 10:00 | 0.84657
2023-11-08 11:00 | 0.79127
2023-11-08 12:00 | 0.42684
2023-11-08 13:00 | 0
2023-11-08 14:00 | 0.14138
2023-11-08 15:00 | 0
2023-11-08 16:00 | 0
2023-11-08 17:00 | 0
2023-11-08 18:00 | 0
2023-11-08 19:00 | 0
2023-11-08 20:00 | 0
2023-11-08 21:00 | 0
2023-11-08 22:00 | 0
2023-11-08 23:00 | 0
2023-11-09 | 0
2023-11-09 01:00 | 0
2023-11-09 02:00 | 0
2023-11-09 03:00 | 0
2023-11-09 04:00 | 0
2023-11-09 05:00 | 0
2023-11-09 06:00 | 0
2023-11-09 07:00 | 0
2023-11-09 08:00 | 0
2023-11-09 09:00 | 0
2023-11-09 10:00 | 0
2023-11-09 11:00 | 0
2023-11-09 12:00 | 0
2023-11-09 13:00 | 0
2023-11-09 14:00 | 0
2023-11-09 15:00 | 0
2023-11-09 16:00 | 0
2023-11-09 17:00 | 0
2023-11-09 18:00 | 0
2023-11-09 19:00 | 0
2023-11-09 20:00 | 0
2023-11-09 21:00 | 0
2023-11-09 22:00 | 0
2023-11-09 23:00 | 0
2023-11-10 | 0
2023-11-10 01:00 | 0
2023-11-10 02:00 | 0
2023-11-10 03:00 | 0
2023-11-10 04:00 | 0
2023-11-10 05:00 | 0
2023-11-10 06:00 | 0
2023-11-10 07:00 | 0
2023-11-10 08:00 | 0.17694
2023-11-10 09:00 | 0.25997
2023-11-10 10:00 | 0
2023-11-10 11:00 | 0
2023-11-10 12:00 | 0.1311
2023-11-10 13:00 | 0.33102
2023-11-10 14:00 | 0.48778
2023-11-10 15:00 | 0
2023-11-10 16:00 | 0
2023-11-10 17:00 | 0
2023-11-10 18:00 | 0
2023-11-10 19:00 | 0
2023-11-10 20:00 | 0
2023-11-10 21:00 | 0
2023-11-10 22:00 | 0
2023-11-10 23:00 | 0
2023-11-11 | 0
2023-11-11 01:00 | 0
2023-11-11 02:00 | 0
2023-11-11 03:00 | 0
2023-11-11 04:00 | 0
2023-11-11 05:00 | 0
2023-11-11 06:00 | 0.1178
2023-11-11 07:00 | 0.47792
2023-11-11 08:00 | 0.86202
2023-11-11 09:00 | 0.83671
2023-11-11 10:00 | 0.58887
2023-11-11 11:00 | 0.95901
2023-11-11 12:00 | 0.46516
2023-11-11 13:00 | 0.66009
2023-11-11 14:00 | 0.64633
2023-11-11 15:00 | 0.24262
2023-11-11 16:00 | 0
2023-11-11 17:00 | 0
2023-11-11 18:00 | 0
2023-11-11 19:00 | 0
2023-11-11 20:00 | 0
2023-11-11 21:00 | 0
2023-11-11 22:00 | 0
2023-11-11 23:00 | 0
2023-11-12 | 0
2023-11-12 01:00 | 0
2023-11-12 02:00 | 0
2023-11-12 03:00 | 0
2023-11-12 04:00 | 0
2023-11-12 05:00 | 0
2023-11-12 06:00 | 0.24853
2023-11-12 07:00 | 0.76971
2023-11-12 08:00 | 0.91083
2023-11-12 09:00 | 0.95749
2023-11-12 10:00 | 0.95756
2023-11-12 11:00 | 0.95774
2023-11-12 12:00 | 0.95792
2023-11-12 13:00 | 0.95806
2023-11-12 14:00 | 0.72809
2023-11-12 15:00 | 0
2023-11-12 16:00 | 0
2023-11-12 17:00 | 0
2023-11-12 18:00 | 0
2023-11-12 19:00 | 0
2023-11-12 20:00 | 0
2023-11-12 21:00 | 0
2023-11-12 22:00 | 0
2023-11-12 23:00 | 0
2023-11-13 | 0
2023-11-13 01:00 | 0
2023-11-13 02:00 | 0
2023-11-13 03:00 | 0
2023-11-13 04:00 | 0
2023-11-13 05:00 | 0
2023-11-13 06:00 | 0.21918
2023-11-13 07:00 | 0.73281
2023-11-13 08:00 | 0.87684
2023-11-13 09:00 | 0.94632
2023-11-13 10:00 | 0.95573
2023-11-13 11:00 | 0.95563
2023-11-13 12:00 | 0.95584
2023-11-13 13:00 | 0.95618
2023-11-13 14:00 | 0.40977
2023-11-13 15:00 | 0
2023-11-13 16:00 | 0
2023-11-13 17:00 | 0
2023-11-13 18:00 | 0
2023-11-13 19:00 | 0
2023-11-13 20:00 | 0
2023-11-13 21:00 | 0
2023-11-13 22:00 | 0
2023-11-13 23:00 | 0
2023-11-14 | 0
2023-11-14 01:00 | 0
2023-11-14 02:00 | 0
2023-11-14 03:00 | 0
2023-11-14 04:00 | 0
2023-11-14 05:00 | 0
2023-11-14 06:00 | 0.18474
2023-11-14 07:00 | 0.69186
2023-11-14 08:00 | 0.83754
2023-11-14 09:00 | 0.91239
2023-11-14 10:00 | 0.95384
2023-11-14 11:00 | 0.95426
2023-11-14 12:00 | 0.95419
2023-11-14 13:00 | 0.94744
2023-11-14 14:00 | 0.56092
2023-11-14 15:00 | 0
2023-11-14 16:00 | 0
2023-11-14 17:00 | 0
2023-11-14 18:00 | 0
2023-11-14 19:00 | 0
2023-11-14 20:00 | 0
2023-11-14 21:00 | 0
2023-11-14 22:00 | 0
2023-11-14 23:00 | 0
2023-11-15 | 0
2023-11-15 01:00 | 0
2023-11-15 02:00 | 0
2023-11-15 03:00 | 0
2023-11-15 04:00 | 0
2023-11-15 05:00 | 0
2023-11-15 06:00 | 0
2023-11-15 07:00 | 0.64795
2023-11-15 08:00 | 0.8713
2023-11-15 09:00 | 0.93877
2023-11-15 10:00 | 0.95279
2023-11-15 11:00 | 0.95262
2023-11-15 12:00 | 0.93726
2023-11-15 13:00 | 0.71688
2023-11-15 14:00 | 0
2023-11-15 15:00 | 0.51705
2023-11-15 16:00 | 0.4522
2023-11-15 17:00 | 0
2023-11-15 18:00 | 0
2023-11-15 19:00 | 0
2023-11-15 20:00 | 0
2023-11-15 21:00 | 0
2023-11-15 22:00 | 0
2023-11-15 23:00 | 0
2023-11-16 | 0
2023-11-16 01:00 | 0
2023-11-16 02:00 | 0
2023-11-16 03:00 | 0
2023-11-16 04:00 | 0
2023-11-16 05:00 | 0
2023-11-16 06:00 | 0
2023-11-16 07:00 | 0
2023-11-16 08:00 | 0
2023-11-16 09:00 | 0
2023-11-16 10:00 | 0
2023-11-16 11:00 | 0
2023-11-16 12:00 | 0
2023-11-16 13:00 | 0
2023-11-16 14:00 | 0
2023-11-16 15:00 | 0
2023-11-16 16:00 | 0
2023-11-16 17:00 | 0
2023-11-16 18:00 | 0
2023-11-16 19:00 | 0
2023-11-16 20:00 | 0
2023-11-16 21:00 | 0
2023-11-16 22:00 | 0
2023-11-16 23:00 | 0
2023-11-17 | 0
2023-11-17 01:00 | 0
2023-11-17 02:00 | 0
2023-11-17 03:00 | 0
2023-11-17 04:00 | 0
2023-11-17 05:00 | 0
2023-11-17 06:00 | 0.25593
2023-11-17 07:00 | 0.769
2023-11-17 08:00 | 0.90508
2023-11-17 09:00 | 0.95443
2023-11-17 10:00 | 0.95448
2023-11-17 11:00 | 0.95465
2023-11-17 12:00 | 0.95484
2023-11-17 13:00 | 0.91113
2023-11-17 14:00 | 0.76703
2023-11-17 15:00 | 0
2023-11-17 16:00 | 0
2023-11-17 17:00 | 0
2023-11-17 18:00 | 0
2023-11-17 19:00 | 0
2023-11-17 20:00 | 0
2023-11-17 21:00 | 0
2023-11-17 22:00 | 0
2023-11-17 23:00 | 0
2023-11-18 | 0
2023-11-18 01:00 | 0
2023-11-18 02:00 | 0
2023-11-18 03:00 | 0
2023-11-18 04:00 | 0
2023-11-18 05:00 | 0
2023-11-18 06:00 | 0.27035
2023-11-18 07:00 | 0.78561
2023-11-18 08:00 | 0.92112
2023-11-18 09:00 | 0.95292
2023-11-18 10:00 | 0.95266
2023-11-18 11:00 | 0.95271
2023-11-18 12:00 | 0.95273
2023-11-18 13:00 | 0.95381
2023-11-18 14:00 | 0.24533
2023-11-18 15:00 | 0
2023-11-18 16:00 | 0
2023-11-18 17:00 | 0
2023-11-18 18:00 | 0
2023-11-18 19:00 | 0
2023-11-18 20:00 | 0
2023-11-18 21:00 | 0
2023-11-18 22:00 | 0
2023-11-18 23:00 | 0
2023-11-19 | 0
2023-11-19 01:00 | 0
2023-11-19 02:00 | 0
2023-11-19 03:00 | 0
2023-11-19 04:00 | 0
2023-11-19 05:00 | 0
2023-11-19 06:00 | 0.25291
2023-11-19 07:00 | 0.76879
2023-11-19 08:00 | 0.90892
2023-11-19 09:00 | 0.95272
2023-11-19 10:00 | 0.95264
2023-11-19 11:00 | 0.95269
2023-11-19 12:00 | 0.95271
2023-11-19 13:00 | 0.95371
2023-11-19 14:00 | 0.29475
2023-11-19 15:00 | 0
2023-11-19 16:00 | 0
2023-11-19 17:00 | 0
2023-11-19 18:00 | 0
2023-11-19 19:00 | 0
2023-11-19 20:00 | 0
2023-11-19 21:00 | 0
2023-11-19 22:00 | 0
2023-11-19 23:00 | 0
2023-11-20 | 0
2023-11-20 01:00 | 0
2023-11-20 02:00 | 0
2023-11-20 03:00 | 0
2023-11-20 04:00 | 0
2023-11-20 05:00 | 0
2023-11-20 06:00 | 0.16784
2023-11-20 07:00 | 0.67675
2023-11-20 08:00 | 0.82624
2023-11-20 09:00 | 0.90482
2023-11-20 10:00 | 0.95061
2023-11-20 11:00 | 0.95383
2023-11-20 12:00 | 0.95378
2023-11-20 13:00 | 0.94323
2023-11-20 14:00 | 0.61504
2023-11-20 15:00 | 0
2023-11-20 16:00 | 0
2023-11-20 17:00 | 0
2023-11-20 18:00 | 0
2023-11-20 19:00 | 0
2023-11-20 20:00 | 0
2023-11-20 21:00 | 0
2023-11-20 22:00 | 0
2023-11-20 23:00 | 0
2023-11-21 | 0
2023-11-21 01:00 | 0
2023-11-21 02:00 | 0
2023-11-21 03:00 | 0
2023-11-21 04:00 | 0
2023-11-21 05:00 | 0
2023-11-21 06:00 | 0.18771
2023-11-21 07:00 | 0.69327
2023-11-21 08:00 | 0.83938
2023-11-21 09:00 | 0.91506
2023-11-21 10:00 | 0.9546
2023-11-21 11:00 | 0.95442
2023-11-21 12:00 | 0.95461
2023-11-21 13:00 | 0.94976
2023-11-21 14:00 | 0.55121
2023-11-21 15:00 | 0
2023-11-21 16:00 | 0
2023-11-21 17:00 | 0
2023-11-21 18:00 | 0
2023-11-21 19:00 | 0
2023-11-21 20:00 | 0
2023-11-21 21:00 | 0
2023-11-21 22:00 | 0
2023-11-21 23:00 | 0
2023-11-22 | 0
2023-11-22 01:00 | 0
2023-11-22 02:00 | 0
2023-11-22 03:00 | 0
2023-11-22 04:00 | 0
2023-11-22 05:00 | 0
2023-11-22 06:00 | 0.19596
2023-11-22 07:00 | 0.66884
2023-11-22 08:00 | 0.85605
2023-11-22 09:00 | 0.92841
2023-11-22 10:00 | 0.95421
2023-11-22 11:00 | 0.9543
2023-11-22 12:00 | 0.95448
2023-11-22 13:00 | 0.94794
2023-11-22 14:00 | 0.53905
2023-11-22 15:00 | 0
2023-11-22 16:00 | 0
2023-11-22 17:00 | 0
2023-11-22 18:00 | 0
2023-11-22 19:00 | 0
2023-11-22 20:00 | 0
2023-11-22 21:00 | 0
2023-11-22 22:00 | 0
2023-11-22 23:00 | 0
2023-11-23 | 0
2023-11-23 01:00 | 0
2023-11-23 02:00 | 0
2023-11-23 03:00 | 0
2023-11-23 04:00 | 0
2023-11-23 05:00 | 0
2023-11-23 06:00 | 0.26278
2023-11-23 07:00 | 0.7804
2023-11-23 08:00 | 0.91978
2023-11-23 09:00 | 0.95433
2023-11-23 10:00 | 0.95424
2023-11-23 11:00 | 0.95444
2023-11-23 12:00 | 0.95465
2023-11-23 13:00 | 0.95486
2023-11-23 14:00 | 0.26412
2023-11-23 15:00 | 0
2023-11-23 16:00 | 0
2023-11-23 17:00 | 0
2023-11-23 18:00 | 0
2023-11-23 19:00 | 0
2023-11-23 20:00 | 0
2023-11-23 21:00 | 0
2023-11-23 22:00 | 0
2023-11-23 23:00 | 0
2023-11-24 | 0
2023-11-24 01:00 | 0
2023-11-24 02:00 | 0
2023-11-24 03:00 | 0
2023-11-24 04:00 | 0
2023-11-24 05:00 | 0
2023-11-24 06:00 | 0.26838
2023-11-24 07:00 | 0.78056
2023-11-24 08:00 | 0.91664
2023-11-24 09:00 | 0.9551
2023-11-24 10:00 | 0.95511
2023-11-24 11:00 | 0.95531
2023-11-24 12:00 | 0.95554
2023-11-24 13:00 | 0.95575
2023-11-24 14:00 | 0.26268
2023-11-24 15:00 | 0
2023-11-24 16:00 | 0
2023-11-24 17:00 | 0
2023-11-24 18:00 | 0
2023-11-24 19:00 | 0
2023-11-24 20:00 | 0
2023-11-24 21:00 | 0
2023-11-24 22:00 | 0
2023-11-24 23:00 | 0
2023-11-25 | 0
2023-11-25 01:00 | 0
2023-11-25 02:00 | 0
2023-11-25 03:00 | 0
2023-11-25 04:00 | 0
2023-11-25 05:00 | 0
2023-11-25 06:00 | 0.2691
2023-11-25 07:00 | 0.78766
2023-11-25 08:00 | 0.92514
2023-11-25 09:00 | 0.95496
2023-11-25 10:00 | 0.95481
2023-11-25 11:00 | 0.95498
2023-11-25 12:00 | 0.95517
2023-11-25 13:00 | 0.95539
2023-11-25 14:00 | 0.2455
2023-11-25 15:00 | 0
2023-11-25 16:00 | 0
2023-11-25 17:00 | 0
2023-11-25 18:00 | 0
2023-11-25 19:00 | 0
2023-11-25 20:00 | 0
2023-11-25 21:00 | 0
2023-11-25 22:00 | 0
2023-11-25 23:00 | 0
2023-11-26 | 0
2023-11-26 01:00 | 0
2023-11-26 02:00 | 0
2023-11-26 03:00 | 0
2023-11-26 04:00 | 0
2023-11-26 05:00 | 0
2023-11-26 06:00 | 0.28298
2023-11-26 07:00 | 0.80042
2023-11-26 08:00 | 0.93857
2023-11-26 09:00 | 0.95402
2023-11-26 10:00 | 0.95421
2023-11-26 11:00 | 0.95441
2023-11-26 12:00 | 0.95464
2023-11-26 13:00 | 0.95486
2023-11-26 14:00 | 0
2023-11-26 15:00 | 0.2049
2023-11-26 16:00 | 0
2023-11-26 17:00 | 0
2023-11-26 18:00 | 0
2023-11-26 19:00 | 0
2023-11-26 20:00 | 0
2023-11-26 21:00 | 0
2023-11-26 22:00 | 0
2023-11-26 23:00 | 0
2023-11-27 | 0
2023-11-27 01:00 | 0
2023-11-27 02:00 | 0
2023-11-27 03:00 | 0
2023-11-27 04:00 | 0
2023-11-27 05:00 | 0
2023-11-27 06:00 | 0.27215
2023-11-27 07:00 | 0.78656
2023-11-27 08:00 | 0.92178
2023-11-27 09:00 | 0.95477
2023-11-27 10:00 | 0.95472
2023-11-27 11:00 | 0.95492
2023-11-27 12:00 | 0.95515
2023-11-27 13:00 | 0.95537
2023-11-27 14:00 | 0.2469
2023-11-27 15:00 | 0
2023-11-27 16:00 | 0
2023-11-27 17:00 | 0
2023-11-27 18:00 | 0
2023-11-27 19:00 | 0
2023-11-27 20:00 | 0
2023-11-27 21:00 | 0
2023-11-27 22:00 | 0
2023-11-27 23:00 | 0
2023-11-28 | 0
2023-11-28 01:00 | 0
2023-11-28 02:00 | 0
2023-11-28 03:00 | 0
2023-11-28 04:00 | 0
2023-11-28 05:00 | 0
2023-11-28 06:00 | 0.26946
2023-11-28 07:00 | 0.78421
2023-11-28 08:00 | 0.92191
2023-11-28 09:00 | 0.95292
2023-11-28 10:00 | 0.95364
2023-11-28 11:00 | 0.95383
2023-11-28 12:00 | 0.95403
2023-11-28 13:00 | 0.95423
2023-11-28 14:00 | 0.24935
2023-11-28 15:00 | 0
2023-11-28 16:00 | 0
2023-11-28 17:00 | 0
2023-11-28 18:00 | 0
2023-11-28 19:00 | 0
2023-11-28 20:00 | 0
2023-11-28 21:00 | 0
2023-11-28 22:00 | 0
2023-11-28 23:00 | 0
2023-11-29 | 0
2023-11-29 01:00 | 0
2023-11-29 02:00 | 0
2023-11-29 03:00 | 0
2023-11-29 04:00 | 0
2023-11-29 05:00 | 0
2023-11-29 06:00 | 0.25744
2023-11-29 07:00 | 0.76646
2023-11-29 08:00 | 0.90862
2023-11-29 09:00 | 0.95273
2023-11-29 10:00 | 0.95263
2023-11-29 11:00 | 0.95268
2023-11-29 12:00 | 0.9527
2023-11-29 13:00 | 0.95264
2023-11-29 14:00 | 0.29088
2023-11-29 15:00 | 0
2023-11-29 16:00 | 0
2023-11-29 17:00 | 0
2023-11-29 18:00 | 0
2023-11-29 19:00 | 0
2023-11-29 20:00 | 0
2023-11-29 21:00 | 0
2023-11-29 22:00 | 0
2023-11-29 23:00 | 0
2023-11-30 | 0
2023-11-30 01:00 | 0
2023-11-30 02:00 | 0
2023-11-30 03:00 | 0
2023-11-30 04:00 | 0
2023-11-30 05:00 | 0
2023-11-30 06:00 | 0.11993
2023-11-30 07:00 | 0.72973
2023-11-30 08:00 | 0.89803
2023-11-30 09:00 | 0.9526
2023-11-30 10:00 | 0.9526
2023-11-30 11:00 | 0.88065
2023-11-30 12:00 | 0.56015
2023-11-30 13:00 | 0.45239
2023-11-30 14:00 | 0.89308
2023-11-30 15:00 | 0.54565
2023-11-30 16:00 | 0
2023-11-30 17:00 | 0
2023-11-30 18:00 | 0
2023-11-30 19:00 | 0
2023-11-30 20:00 | 0
2023-11-30 21:00 | 0
2023-11-30 22:00 | 0
2023-11-30 23:00 | 0
2023-12-01 | 0
2023-12-01 01:00 | 0
2023-12-01 02:00 | 0
2023-12-01 03:00 | 0
2023-12-01 04:00 | 0
2023-12-01 05:00 | 0
2023-12-01 06:00 | 0.22968
2023-12-01 07:00 | 0.73439
2023-12-01 08:00 | 0.87705
2023-12-01 09:00 | 0.95005
2023-12-01 10:00 | 0.95256
2023-12-01 11:00 | 0.9526
2023-12-01 12:00 | 0.95263
2023-12-01 13:00 | 0.95409
2023-12-01 14:00 | 0.38667
2023-12-01 15:00 | 0
2023-12-01 16:00 | 0
2023-12-01 17:00 | 0
2023-12-01 18:00 | 0
2023-12-01 19:00 | 0
2023-12-01 20:00 | 0
2023-12-01 21:00 | 0
2023-12-01 22:00 | 0
2023-12-01 23:00 | 0
2023-12-02 | 0
2023-12-02 01:00 | 0
2023-12-02 02:00 | 0
2023-12-02 03:00 | 0
2023-12-02 04:00 | 0
2023-12-02 05:00 | 0
2023-12-02 06:00 | 0.20176
2023-12-02 07:00 | 0.69882
2023-12-02 08:00 | 0.84429
2023-12-02 09:00 | 0.9211
2023-12-02 10:00 | 0.9526
2023-12-02 11:00 | 0.95361
2023-12-02 12:00 | 0.9538
2023-12-02 13:00 | 0.83275
2023-12-02 14:00 | 0.41599
2023-12-02 15:00 | 0.23108
2023-12-02 16:00 | 0
2023-12-02 17:00 | 0
2023-12-02 18:00 | 0
2023-12-02 19:00 | 0
2023-12-02 20:00 | 0
2023-12-02 21:00 | 0
2023-12-02 22:00 | 0
2023-12-02 23:00 | 0
2023-12-03 | 0
2023-12-03 01:00 | 0
2023-12-03 02:00 | 0
2023-12-03 03:00 | 0
2023-12-03 04:00 | 0
2023-12-03 05:00 | 0
2023-12-03 06:00 | 0
2023-12-03 07:00 | 0
2023-12-03 08:00 | 0.16758
2023-12-03 09:00 | 0.79666
2023-12-03 10:00 | 0.88038
2023-12-03 11:00 | 0.83613
2023-12-03 12:00 | 0.38941
2023-12-03 13:00 | 0.68828
2023-12-03 14:00 | 0.58658
2023-12-03 15:00 | 0.61566
2023-12-03 16:00 | 0.51932
2023-12-03 17:00 | 0
2023-12-03 18:00 | 0
2023-12-03 19:00 | 0
2023-12-03 20:00 | 0
2023-12-03 21:00 | 0
2023-12-03 22:00 | 0
2023-12-03 23:00 | 0
2023-12-04 | 0
2023-12-04 01:00 | 0
2023-12-04 02:00 | 0
2023-12-04 03:00 | 0
2023-12-04 04:00 | 0
2023-12-04 05:00 | 0
2023-12-04 06:00 | 0
2023-12-04 07:00 | 0
2023-12-04 08:00 | 0
2023-12-04 09:00 | 0
2023-12-04 10:00 | 0
2023-12-04 11:00 | 0.45885
2023-12-04 12:00 | 0.61838
2023-12-04 13:00 | 0.46718
2023-12-04 14:00 | 0.55426
2023-12-04 15:00 | 0.5866
2023-12-04 16:00 | 0
2023-12-04 17:00 | 0
2023-12-04 18:00 | 0
2023-12-04 19:00 | 0
2023-12-04 20:00 | 0
2023-12-04 21:00 | 0
2023-12-04 22:00 | 0
2023-12-04 23:00 | 0
2023-12-05 | 0
2023-12-05 01:00 | 0
2023-12-05 02:00 | 0
2023-12-05 03:00 | 0
2023-12-05 04:00 | 0
2023-12-05 05:00 | 0
2023-12-05 06:00 | 0.22685
2023-12-05 07:00 | 0.48982
2023-12-05 08:00 | 0.62966
2023-12-05 09:00 | 0.95038
2023-12-05 10:00 | 0.89064
2023-12-05 11:00 | 0.56591
2023-12-05 12:00 | 0.95655
2023-12-05 13:00 | 0.95666
2023-12-05 14:00 | 0.9442
2023-12-05 15:00 | 0.57448
2023-12-05 16:00 | 0.23121
2023-12-05 17:00 | 0
2023-12-05 18:00 | 0
2023-12-05 19:00 | 0
2023-12-05 20:00 | 0
2023-12-05 21:00 | 0
2023-12-05 22:00 | 0
2023-12-05 23:00 | 0
2023-12-06 | 0
2023-12-06 01:00 | 0
2023-12-06 02:00 | 0
2023-12-06 03:00 | 0
2023-12-06 04:00 | 0
2023-12-06 05:00 | 0
2023-12-06 06:00 | 0.02413
2023-12-06 07:00 | 0.55424
2023-12-06 08:00 | 0.86386
2023-12-06 09:00 | 0.93962
2023-12-06 10:00 | 0.95259
2023-12-06 11:00 | 0.95263
2023-12-06 12:00 | 0.95266
2023-12-06 13:00 | 0.95394
2023-12-06 14:00 | 0.79565
2023-12-06 15:00 | 0
2023-12-06 16:00 | 0
2023-12-06 17:00 | 0
2023-12-06 18:00 | 0
2023-12-06 19:00 | 0
2023-12-06 20:00 | 0
2023-12-06 21:00 | 0
2023-12-06 22:00 | 0
2023-12-06 23:00 | 0
2023-12-07 | 0
2023-12-07 01:00 | 0
2023-12-07 02:00 | 0
2023-12-07 03:00 | 0
2023-12-07 04:00 | 0
2023-12-07 05:00 | 0
2023-12-07 06:00 | 0.028947
2023-12-07 07:00 | 0.58442
2023-12-07 08:00 | 0.86875
2023-12-07 09:00 | 0.94421
2023-12-07 10:00 | 0.9529
2023-12-07 11:00 | 0.81406
2023-12-07 12:00 | 0.73911
2023-12-07 13:00 | 0.59259
2023-12-07 14:00 | 0.62861
2023-12-07 15:00 | 0
2023-12-07 16:00 | 0
2023-12-07 17:00 | 0
2023-12-07 18:00 | 0
2023-12-07 19:00 | 0
2023-12-07 20:00 | 0
2023-12-07 21:00 | 0
2023-12-07 22:00 | 0
2023-12-07 23:00 | 0
2023-12-08 | 0
2023-12-08 01:00 | 0
2023-12-08 02:00 | 0
2023-12-08 03:00 | 0
2023-12-08 04:00 | 0
2023-12-08 05:00 | 0
2023-12-08 06:00 | 0
2023-12-08 07:00 | 0
2023-12-08 08:00 | 0
2023-12-08 09:00 | 0
2023-12-08 10:00 | 0
2023-12-08 11:00 | 0.13754
2023-12-08 12:00 | 0
2023-12-08 13:00 | 0
2023-12-08 14:00 | 0.54837
2023-12-08 15:00 | 0.68835
2023-12-08 16:00 | 0
2023-12-08 17:00 | 0
2023-12-08 18:00 | 0
2023-12-08 19:00 | 0
2023-12-08 20:00 | 0
2023-12-08 21:00 | 0
2023-12-08 22:00 | 0
2023-12-08 23:00 | 0
2023-12-09 | 0
2023-12-09 01:00 | 0
2023-12-09 02:00 | 0
2023-12-09 03:00 | 0
2023-12-09 04:00 | 0
2023-12-09 05:00 | 0
2023-12-09 06:00 | 0
2023-12-09 07:00 | 0
2023-12-09 08:00 | 0
2023-12-09 09:00 | 0
2023-12-09 10:00 | 0.1009
2023-12-09 11:00 | 0
2023-12-09 12:00 | 0
2023-12-09 13:00 | 0
2023-12-09 14:00 | 0
2023-12-09 15:00 | 0
2023-12-09 16:00 | 0
2023-12-09 17:00 | 0
2023-12-09 18:00 | 0
2023-12-09 19:00 | 0
2023-12-09 20:00 | 0
2023-12-09 21:00 | 0
2023-12-09 22:00 | 0
2023-12-09 23:00 | 0
2023-12-10 | 0
2023-12-10 01:00 | 0
2023-12-10 02:00 | 0
2023-12-10 03:00 | 0
2023-12-10 04:00 | 0
2023-12-10 05:00 | 0
2023-12-10 06:00 | 0
2023-12-10 07:00 | 0
2023-12-10 08:00 | 0
2023-12-10 09:00 | 0.62605
2023-12-10 10:00 | 0
2023-12-10 11:00 | 0
2023-12-10 12:00 | 0
2023-12-10 13:00 | 0
2023-12-10 14:00 | 0
2023-12-10 15:00 | 0
2023-12-10 16:00 | 0
2023-12-10 17:00 | 0
2023-12-10 18:00 | 0
2023-12-10 19:00 | 0
2023-12-10 20:00 | 0
2023-12-10 21:00 | 0
2023-12-10 22:00 | 0
2023-12-10 23:00 | 0
2023-12-11 | 0
2023-12-11 01:00 | 0
2023-12-11 02:00 | 0
2023-12-11 03:00 | 0
2023-12-11 04:00 | 0
2023-12-11 05:00 | 0
2023-12-11 06:00 | 0
2023-12-11 07:00 | 0
2023-12-11 08:00 | 0
2023-12-11 09:00 | 0
2023-12-11 10:00 | 0
2023-12-11 11:00 | 0
2023-12-11 12:00 | 0
2023-12-11 13:00 | 0
2023-12-11 14:00 | 0
2023-12-11 15:00 | 0
2023-12-11 16:00 | 0
2023-12-11 17:00 | 0
2023-12-11 18:00 | 0
2023-12-11 19:00 | 0
2023-12-11 20:00 | 0
2023-12-11 21:00 | 0
2023-12-11 22:00 | 0
2023-12-11 23:00 | 0
2023-12-12 | 0
2023-12-12 01:00 | 0
2023-12-12 02:00 | 0
2023-12-12 03:00 | 0
2023-12-12 04:00 | 0
2023-12-12 05:00 | 0
2023-12-12 06:00 | 0.20962
2023-12-12 07:00 | 0.72004
2023-12-12 08:00 | 0.86929
2023-12-12 09:00 | 0.73229
2023-12-12 10:00 | 0.72993
2023-12-12 11:00 | 0.56395
2023-12-12 12:00 | 0
2023-12-12 13:00 | 0.17189
2023-12-12 14:00 | 0.57542
2023-12-12 15:00 | 0.72133
2023-12-12 16:00 | 0.44144
2023-12-12 17:00 | 0.26786
2023-12-12 18:00 | 0
2023-12-12 19:00 | 0
2023-12-12 20:00 | 0
2023-12-12 21:00 | 0
2023-12-12 22:00 | 0
2023-12-12 23:00 | 0
2023-12-13 | 0
2023-12-13 01:00 | 0
2023-12-13 02:00 | 0
2023-12-13 03:00 | 0
2023-12-13 04:00 | 0
2023-12-13 05:00 | 0
2023-12-13 06:00 | 0.18726
2023-12-13 07:00 | 0.69474
2023-12-13 08:00 | 0.73671
2023-12-13 09:00 | 0.82552
2023-12-13 10:00 | 0.79059
2023-12-13 11:00 | 0.82914
2023-12-13 12:00 | 0.53476
2023-12-13 13:00 | 0.76763
2023-12-13 14:00 | 0.78944
2023-12-13 15:00 | 0.73167
2023-12-13 16:00 | 0.50981
2023-12-13 17:00 | 0
2023-12-13 18:00 | 0
2023-12-13 19:00 | 0
2023-12-13 20:00 | 0
2023-12-13 21:00 | 0
2023-12-13 22:00 | 0
2023-12-13 23:00 | 0
2023-12-14 | 0
2023-12-14 01:00 | 0
2023-12-14 02:00 | 0
2023-12-14 03:00 | 0
2023-12-14 04:00 | 0
2023-12-14 05:00 | 0
2023-12-14 06:00 | 0.20828
2023-12-14 07:00 | 0.71576
2023-12-14 08:00 | 0.86421
2023-12-14 09:00 | 0.9394
2023-12-14 10:00 | 0.9556
2023-12-14 11:00 | 0.95556
2023-12-14 12:00 | 0.95583
2023-12-14 13:00 | 0.94483
2023-12-14 14:00 | 0.46746
2023-12-14 15:00 | 0
2023-12-14 16:00 | 0
2023-12-14 17:00 | 0
2023-12-14 18:00 | 0
2023-12-14 19:00 | 0
2023-12-14 20:00 | 0
2023-12-14 21:00 | 0
2023-12-14 22:00 | 0
2023-12-14 23:00 | 0
2023-12-15 | 0
2023-12-15 01:00 | 0
2023-12-15 02:00 | 0
2023-12-15 03:00 | 0
2023-12-15 04:00 | 0
2023-12-15 05:00 | 0
2023-12-15 06:00 | 0.21085
2023-12-15 07:00 | 0.72376
2023-12-15 08:00 | 0.87411
2023-12-15 09:00 | 0.9505
2023-12-15 10:00 | 0.95462
2023-12-15 11:00 | 0.95481
2023-12-15 12:00 | 0.95502
2023-12-15 13:00 | 0.82548
2023-12-15 14:00 | 0.5527
2023-12-15 15:00 | 0
2023-12-15 16:00 | 0
2023-12-15 17:00 | 0
2023-12-15 18:00 | 0
2023-12-15 19:00 | 0
2023-12-15 20:00 | 0
2023-12-15 21:00 | 0
2023-12-15 22:00 | 0
2023-12-15 23:00 | 0
2023-12-16 | 0
2023-12-16 01:00 | 0
2023-12-16 02:00 | 0
2023-12-16 03:00 | 0
2023-12-16 04:00 | 0
2023-12-16 05:00 | 0
2023-12-16 06:00 | 0
2023-12-16 07:00 | 0.3274
2023-12-16 08:00 | 0.65745
2023-12-16 09:00 | 0.94527
2023-12-16 10:00 | 0.95411
2023-12-16 11:00 | 0.95428
2023-12-16 12:00 | 0.95445
2023-12-16 13:00 | 0.95455
2023-12-16 14:00 | 0.94334
2023-12-16 15:00 | 0.30944
2023-12-16 16:00 | 0
2023-12-16 17:00 | 0
2023-12-16 18:00 | 0
2023-12-16 19:00 | 0
2023-12-16 20:00 | 0
2023-12-16 21:00 | 0
2023-12-16 22:00 | 0
2023-12-16 23:00 | 0
2023-12-17 | 0
2023-12-17 01:00 | 0
2023-12-17 02:00 | 0
2023-12-17 03:00 | 0
2023-12-17 04:00 | 0
2023-12-17 05:00 | 0
2023-12-17 06:00 | 0.20739
2023-12-17 07:00 | 0.72188
2023-12-17 08:00 | 0.87414
2023-12-17 09:00 | 0.95118
2023-12-17 10:00 | 0.95259
2023-12-17 11:00 | 0.95371
2023-12-17 12:00 | 0.95392
2023-12-17 13:00 | 0.9541
2023-12-17 14:00 | 0.42237
2023-12-17 15:00 | 0
2023-12-17 16:00 | 0
2023-12-17 17:00 | 0
2023-12-17 18:00 | 0
2023-12-17 19:00 | 0
2023-12-17 20:00 | 0
2023-12-17 21:00 | 0
2023-12-17 22:00 | 0
2023-12-17 23:00 | 0
2023-12-18 | 0
2023-12-18 01:00 | 0
2023-12-18 02:00 | 0
2023-12-18 03:00 | 0
2023-12-18 04:00 | 0
2023-12-18 05:00 | 0
2023-12-18 06:00 | 0.1922
2023-12-18 07:00 | 0.70377
2023-12-18 08:00 | 0.85685
2023-12-18 09:00 | 0.93727
2023-12-18 10:00 | 0.95282
2023-12-18 11:00 | 0.95262
2023-12-18 12:00 | 0.95371
2023-12-18 13:00 | 0.95424
2023-12-18 14:00 | 0.48748
2023-12-18 15:00 | 0
2023-12-18 16:00 | 0
2023-12-18 17:00 | 0
2023-12-18 18:00 | 0
2023-12-18 19:00 | 0
2023-12-18 20:00 | 0
2023-12-18 21:00 | 0
2023-12-18 22:00 | 0
2023-12-18 23:00 | 0
2023-12-19 | 0
2023-12-19 01:00 | 0
2023-12-19 02:00 | 0
2023-12-19 03:00 | 0
2023-12-19 04:00 | 0
2023-12-19 05:00 | 0
2023-12-19 06:00 | 0.21323
2023-12-19 07:00 | 0.73205
2023-12-19 08:00 | 0.88344
2023-12-19 09:00 | 0.95297
2023-12-19 10:00 | 0.95259
2023-12-19 11:00 | 0.95259
2023-12-19 12:00 | 0.95267
2023-12-19 13:00 | 0.74216
2023-12-19 14:00 | 0
2023-12-19 15:00 | 0
2023-12-19 16:00 | 0.030265
2023-12-19 17:00 | 0.4254
2023-12-19 18:00 | 0
2023-12-19 19:00 | 0
2023-12-19 20:00 | 0
2023-12-19 21:00 | 0
2023-12-19 22:00 | 0
2023-12-19 23:00 | 0
2023-12-20 | 0
2023-12-20 01:00 | 0
2023-12-20 02:00 | 0
2023-12-20 03:00 | 0
2023-12-20 04:00 | 0
2023-12-20 05:00 | 0
2023-12-20 06:00 | 0.19789
2023-12-20 07:00 | 0.71521
2023-12-20 08:00 | 0.86874
2023-12-20 09:00 | 0.94543
2023-12-20 10:00 | 0.95258
2023-12-20 11:00 | 0.95284
2023-12-20 12:00 | 0.81141
2023-12-20 13:00 | 0.81616
2023-12-20 14:00 | 0.84198
2023-12-20 15:00 | 0
2023-12-20 16:00 | 0
2023-12-20 17:00 | 0
2023-12-20 18:00 | 0
2023-12-20 19:00 | 0
2023-12-20 20:00 | 0
2023-12-20 21:00 | 0
2023-12-20 22:00 | 0
2023-12-20 23:00 | 0
2023-12-21 | 0
2023-12-21 01:00 | 0
2023-12-21 02:00 | 0
2023-12-21 03:00 | 0
2023-12-21 04:00 | 0
2023-12-21 05:00 | 0
2023-12-21 06:00 | 0.20056
2023-12-21 07:00 | 0.71003
2023-12-21 08:00 | 0.87873
2023-12-21 09:00 | 0.95417
2023-12-21 10:00 | 0.95413
2023-12-21 11:00 | 0.9543
2023-12-21 12:00 | 0.9545
2023-12-21 13:00 | 0.95472
2023-12-21 14:00 | 0.47262
2023-12-21 15:00 | 0
2023-12-21 16:00 | 0
2023-12-21 17:00 | 0
2023-12-21 18:00 | 0
2023-12-21 19:00 | 0
2023-12-21 20:00 | 0
2023-12-21 21:00 | 0
2023-12-21 22:00 | 0
2023-12-21 23:00 | 0
2023-12-22 | 0
2023-12-22 01:00 | 0
2023-12-22 02:00 | 0
2023-12-22 03:00 | 0
2023-12-22 04:00 | 0
2023-12-22 05:00 | 0
2023-12-22 06:00 | 0.21886
2023-12-22 07:00 | 0.76983
2023-12-22 08:00 | 0.94825
2023-12-22 09:00 | 0.95471
2023-12-22 10:00 | 0.95488
2023-12-22 11:00 | 0.95506
2023-12-22 12:00 | 0.95528
2023-12-22 13:00 | 0.95551
2023-12-22 14:00 | 0.29106
2023-12-22 15:00 | 0
2023-12-22 16:00 | 0
2023-12-22 17:00 | 0
2023-12-22 18:00 | 0
2023-12-22 19:00 | 0
2023-12-22 20:00 | 0
2023-12-22 21:00 | 0
2023-12-22 22:00 | 0
2023-12-22 23:00 | 0
2023-12-23 | 0
2023-12-23 01:00 | 0
2023-12-23 02:00 | 0
2023-12-23 03:00 | 0
2023-12-23 04:00 | 0
2023-12-23 05:00 | 0
2023-12-23 06:00 | 0.2432
2023-12-23 07:00 | 0.78133
2023-12-23 08:00 | 0.93533
2023-12-23 09:00 | 0.95492
2023-12-23 10:00 | 0.9551
2023-12-23 11:00 | 0.9553
2023-12-23 12:00 | 0.95554
2023-12-23 13:00 | 0.95577
2023-12-23 14:00 | 0.26807
2023-12-23 15:00 | 0
2023-12-23 16:00 | 0
2023-12-23 17:00 | 0
2023-12-23 18:00 | 0
2023-12-23 19:00 | 0
2023-12-23 20:00 | 0
2023-12-23 21:00 | 0
2023-12-23 22:00 | 0
2023-12-23 23:00 | 0
2023-12-24 | 0
2023-12-24 01:00 | 0
2023-12-24 02:00 | 0
2023-12-24 03:00 | 0
2023-12-24 04:00 | 0
2023-12-24 05:00 | 0
2023-12-24 06:00 | 0.20847
2023-12-24 07:00 | 0.73557
2023-12-24 08:00 | 0.89089
2023-12-24 09:00 | 0.95468
2023-12-24 10:00 | 0.95485
2023-12-24 11:00 | 0.95503
2023-12-24 12:00 | 0.95525
2023-12-24 13:00 | 0.95546
2023-12-24 14:00 | 0.39352
2023-12-24 15:00 | 0
2023-12-24 16:00 | 0
2023-12-24 17:00 | 0
2023-12-24 18:00 | 0
2023-12-24 19:00 | 0
2023-12-24 20:00 | 0
2023-12-24 21:00 | 0
2023-12-24 22:00 | 0
2023-12-24 23:00 | 0
2023-12-25 | 0
2023-12-25 01:00 | 0
2023-12-25 02:00 | 0
2023-12-25 03:00 | 0
2023-12-25 04:00 | 0
2023-12-25 05:00 | 0
2023-12-25 06:00 | 0.19093
2023-12-25 07:00 | 0.7153
2023-12-25 08:00 | 0.85038
2023-12-25 09:00 | 0.86428
2023-12-25 10:00 | 0.75372
2023-12-25 11:00 | 0.68454
2023-12-25 12:00 | 0.33843
2023-12-25 13:00 | 0.37172
2023-12-25 14:00 | 0.5238
2023-12-25 15:00 | 0.48845
2023-12-25 16:00 | 0.47276
2023-12-25 17:00 | 0.42837
2023-12-25 18:00 | 0
2023-12-25 19:00 | 0
2023-12-25 20:00 | 0
2023-12-25 21:00 | 0
2023-12-25 22:00 | 0
2023-12-25 23:00 | 0
2023-12-26 | 0
2023-12-26 01:00 | 0
2023-12-26 02:00 | 0
2023-12-26 03:00 | 0
2023-12-26 04:00 | 0
2023-12-26 05:00 | 0
2023-12-26 06:00 | 0.18224
2023-12-26 07:00 | 0.70542
2023-12-26 08:00 | 0.86464
2023-12-26 09:00 | 0.94276
2023-12-26 10:00 | 0.90031
2023-12-26 11:00 | 0.81385
2023-12-26 12:00 | 0.82066
2023-12-26 13:00 | 0.83852
2023-12-26 14:00 | 0.54181
2023-12-26 15:00 | 0.56244
2023-12-26 16:00 | 0
2023-12-26 17:00 | 0.13724
2023-12-26 18:00 | 0
2023-12-26 19:00 | 0
2023-12-26 20:00 | 0
2023-12-26 21:00 | 0
2023-12-26 22:00 | 0
2023-12-26 23:00 | 0
2023-12-27 | 0
2023-12-27 01:00 | 0
2023-12-27 02:00 | 0
2023-12-27 03:00 | 0
2023-12-27 04:00 | 0
2023-12-27 05:00 | 0
2023-12-27 06:00 | 0.17316
2023-12-27 07:00 | 0.69613
2023-12-27 08:00 | 0.85708
2023-12-27 09:00 | 0.93826
2023-12-27 10:00 | 0.95253
2023-12-27 11:00 | 0.93076
2023-12-27 12:00 | 0.90825
2023-12-27 13:00 | 0.95383
2023-12-27 14:00 | 0.57953
2023-12-27 15:00 | 0
2023-12-27 16:00 | 0
2023-12-27 17:00 | 0
2023-12-27 18:00 | 0
2023-12-27 19:00 | 0
2023-12-27 20:00 | 0
2023-12-27 21:00 | 0
2023-12-27 22:00 | 0
2023-12-27 23:00 | 0
2023-12-28 | 0
2023-12-28 01:00 | 0
2023-12-28 02:00 | 0
2023-12-28 03:00 | 0
2023-12-28 04:00 | 0
2023-12-28 05:00 | 0
2023-12-28 06:00 | 0.18779
2023-12-28 07:00 | 0.71338
2023-12-28 08:00 | 0.85311
2023-12-28 09:00 | 0.95189
2023-12-28 10:00 | 0.95363
2023-12-28 11:00 | 0.9538
2023-12-28 12:00 | 0.95402
2023-12-28 13:00 | 0.95423
2023-12-28 14:00 | 0.47249
2023-12-28 15:00 | 0
2023-12-28 16:00 | 0
2023-12-28 17:00 | 0
2023-12-28 18:00 | 0
2023-12-28 19:00 | 0
2023-12-28 20:00 | 0
2023-12-28 21:00 | 0
2023-12-28 22:00 | 0
2023-12-28 23:00 | 0
2023-12-29 | 0
2023-12-29 01:00 | 0
2023-12-29 02:00 | 0
2023-12-29 03:00 | 0
2023-12-29 04:00 | 0
2023-12-29 05:00 | 0
2023-12-29 06:00 | 0.18375
2023-12-29 07:00 | 0.7187
2023-12-29 08:00 | 0.88048
2023-12-29 09:00 | 0.95309
2023-12-29 10:00 | 0.95259
2023-12-29 11:00 | 0.95264
2023-12-29 12:00 | 0.95377
2023-12-29 13:00 | 0.95397
2023-12-29 14:00 | 0.44228
2023-12-29 15:00 | 0
2023-12-29 16:00 | 0
2023-12-29 17:00 | 0
2023-12-29 18:00 | 0
2023-12-29 19:00 | 0
2023-12-29 20:00 | 0
2023-12-29 21:00 | 0
2023-12-29 22:00 | 0
2023-12-29 23:00 | 0
2023-12-30 | 0
2023-12-30 01:00 | 0
2023-12-30 02:00 | 0
2023-12-30 03:00 | 0
2023-12-30 04:00 | 0
2023-12-30 05:00 | 0
2023-12-30 06:00 | 0.16858
2023-12-30 07:00 | 0.6983
2023-12-30 08:00 | 0.86196
2023-12-30 09:00 | 0.94321
2023-12-30 10:00 | 0.95258
2023-12-30 11:00 | 0.95265
2023-12-30 12:00 | 0.9527
2023-12-30 13:00 | 0.95262
2023-12-30 14:00 | 0.50435
2023-12-30 15:00 | 0
2023-12-30 16:00 | 0
2023-12-30 17:00 | 0
2023-12-30 18:00 | 0
2023-12-30 19:00 | 0
2023-12-30 20:00 | 0
2023-12-30 21:00 | 0
2023-12-30 22:00 | 0
2023-12-30 23:00 | 0
2023-12-31 | 0
2023-12-31 01:00 | 0
2023-12-31 02:00 | 0
2023-12-31 03:00 | 0
2023-12-31 04:00 | 0
2023-12-31 05:00 | 0
2023-12-31 06:00 | 0.12657
2023-12-31 07:00 | 0.6932
2023-12-31 08:00 | 0.85804
2023-12-31 09:00 | 0.94134
2023-12-31 10:00 | 0.95145
2023-12-31 11:00 | 0.95264
2023-12-31 12:00 | 0.95263
2023-12-31 13:00 | 0.85097
2023-12-31 14:00 | 0
2023-12-31 15:00 | 0
2023-12-31 16:00 | 0
2023-12-31 17:00 | 0
2023-12-31 18:00 | 0
2023-12-31 19:00 | 0
2023-12-31 20:00 | 0
2023-12-31 21:00 | 0
2023-12-31 22:00 | 0
2023-12-31 23:00 | 0

## Properties
Diese Seite fast alle vorprogrammierten Attribute die einzelne Klassen aufweisen können. Die genutzten Klassen werden unten in den BLAUEN Tabs definiert. Die genutzten Attribute werden mit Werten befüllt. Ungenutze Attribute haben den Default Wert der auf dieser Seite einsehbar ist. Die GELBEN Tabs dienen der Eingabe von Zeitreihen.
Component | Attribute | Type | Unit | Default | Status | Description
Buses | name | string | n/a | n/a | Input (required) | Unique name
Buses | v_nom | float | kV | 1 | Input (optional) | Nominal voltage
Buses | type | string | n/a | n/a | Input (optional) | Placeholder for bus type. Not yet implemented.
Buses | x | float | n/a | 0 | Input (optional) | Position (e.g. longitude); the Spatial Reference System Identifier (SRID) is set in network.srid.
Buses | y | float | n/a | 0 | Input (optional) | Position (e.g. latitude); the Spatial Reference System Identifier (SRID) is set in network.srid.
Buses | carrier | string | n/a | AC | Input (optional) | Energy carrier: can be "AC" or "DC" for electrical buses, or "heat" or "gas".
Buses | unit | string | n/a | None | Input (optional) | Unit of the busâ€™ carrier if the implicitly assumed unit ("MW") is inappropriate (e.g. "t/h", "MWh_th/h"). Only descriptive. Does not influence any PyPSA functions.
Buses | v_mag_pu_set | static or series | per unit | 1 | Input (optional) | Voltage magnitude set point, per unit of v_nom.
Buses | v_mag_pu_min | float | per unit | 0 | Input (optional) | Minimum desired voltage, per unit of v_nom. This is a placeholder attribute and is not currently used by any PyPSA functions.
Buses | v_mag_pu_max | float | per unit | inf | Input (optional) | Maximum desired voltage, per unit of v_nom. This is a placeholder attribute and is not currently used by any PyPSA functions.
Buses | control | string | n/a | PQ | Output | P,Q,V control strategy for PF, must be "PQ", "PV" or "Slack". Note that this attribute is an output inherited from the controls of the generators attached to the bus; setting it directly on the bus will not have any effect.
Buses | sub_network | string | n/a | n/a | Output | Name of connected sub-network to which bus belongs. This attribute is set by PyPSA in the function network.determine_network_topology(); do not set it directly by hand.
Buses | p | series | MW | 0 | Output | active power at bus (positive if net generation at bus)
Buses | q | series | MVar | 0 | Output | reactive power (positive if net generation at bus)
Buses | v_mag_pu | series | per unit | 1 | Output | Voltage magnitude, per unit of v_nom
Buses | v_ang | series | radians | 0 | Output | Voltage angle
Buses | marginal_price | series | currency/MWh | 0 | Output | Locational marginal price from LOPF from power balance constraint
Carriers | attribute | type | unit | default | status | description
Carriers | name | string | n/a | n/a | Input (required) | Unique name
Carriers | co2_emissions | float | tonnes/MWh | 0 | Input (optional) | Emissions in CO2-tonnes-equivalent per MWh of primary energy (e.g. methane has 0.2 tonnes_CO2/MWh_thermal).
Carriers | color | string | n/a | n/a | Input (optional) | plotting color
Carriers | nice_name | string | n/a | n/a | Input (optional) | More precise descriptive name
Carriers | max_growth | float | MW | inf | Input (optional) | maximum new installed capacity per investment period
Carriers | max_relative_growth | float | MW | 0 | Input (optional) | maximum capacity ratio for new installed capacity per investment period (in addition to max_growth)
Generators | attribute | type | unit | default | status | description
Generators | name | string | n/a | n/a | Input (required) | Unique name
Generators | bus | string | n/a | n/a | Input (required) | name of bus to which generator is attached
Generators | control | string | n/a | PQ | Input (optional) | P,Q,V control strategy for PF, must be "PQ", "PV" or "Slack".
Generators | type | string | n/a | n/a | Input (optional) | Placeholder for generator type. Not yet implemented.
Generators | p_nom | float | MW | 0 | Input (optional) | Nominal power for limits in optimization.
Generators | p_nom_extendable | boolean | n/a | False | Input (optional) | Switch to allow capacity p_nom to be extended in optimization.
Generators | p_nom_min | float | MW | 0 | Input (optional) | If p_nom is extendable in optimization, set its minimum value.
Generators | p_nom_max | float | MW | inf | Input (optional) | If p_nom is extendable in optimization, set its maximum value (e.g. limited by technical potential).
Generators | p_min_pu | static or series | per unit | 0 | Input (optional) | The minimum output for each snapshot per unit of p_nom for the optimization (e.g. for variable renewable generators this can change due to weather conditions and compulsory feed-in; for conventional generators it represents a minimal dispatch). Note that if comittable is False and p_min_pu > 0, this represents a must-run condition.
Generators | p_max_pu | static or series | per unit | 1 | Input (optional) | The maximum output for each snapshot per unit of p_nom for the optimization (e.g. for variable renewable generators this can change due to weather conditions; for conventional generators it represents a maximum dispatch).
Generators | p_set | static or series | MW | 0 | Input (optional) | active power set point (for PF)
Generators | q_set | static or series | MVar | 0 | Input (optional) | reactive power set point (for PF)
Generators | sign | float | n/a | 1 | Input (optional) | power sign
Generators | carrier | string | n/a | n/a | Input (optional) | Prime mover energy carrier (e.g. coal, gas, wind, solar); required for global constraints on primary energy in optimization
Generators | marginal_cost | static or series | currency/MWh | 0 | Input (optional) | Marginal cost of production of 1 MWh.
Generators | marginal_cost_quadratic | static or series | currency/MWh | 0 | Input (optional) | Quadratic marginal cost of production of 1 MWh.
Generators | build_year | int | year | 0 | Input (optional) | build year
Generators | lifetime | float | years | inf | Input (optional) | lifetime
Generators | capital_cost | float | currency/MW | 0 | Input (optional) | Capital cost of extending p_nom by 1 MW.
Generators | efficiency | static or series | per unit | 1 | Input (optional) | Ratio between primary energy and electrical energy, e.g. takes value 0.4 MWh_elec/MWh_thermal for gas. This is required for global constraints on primary energy in optimization.
Generators | committable | boolean | n/a | False | Input (optional) | Use unit commitment (only possible if p_nom is not extendable).
Generators | start_up_cost | float | currency | 0 | Input (optional) | Cost to start up the generator. Only read if committable is True.
Generators | shut_down_cost | float | currency | 0 | Input (optional) | Cost to shut down the generator. Only read if committable is True.
Generators | stand_by_cost | static or series | currency/h | 0 | Input (optional) | Stand-by cost for operating the generator at null power output.
Generators | min_up_time | int | snapshots | 0 | Input (optional) | Minimum number of snapshots for status to be 1. Only read if committable is True.
Generators | min_down_time | int | snapshots | 0 | Input (optional) | Minimum number of snapshots for status to be 0. Only read if committable is True.
Generators | up_time_before | int | snapshots | 1 | Input (optional) | Number of snapshots that the generator was online before network.snapshots start. Only read if committable is True and min_up_time is non-zero.
Generators | down_time_before | int | snapshots | 0 | Input (optional) | Number of snapshots that the generator was offline before network.snapshots start. Only read if committable is True and min_down_time is non-zero.
Generators | ramp_limit_up | float | per unit | NaN | Input (optional) | Maximum active power increase from one snapshot to the next, per unit of the nominal power. Ignored if NaN.
Generators | ramp_limit_down | float | per unit | NaN | Input (optional) | Maximum active power decrease from one snapshot to the next, per unit of the nominal power. Ignored if NaN.
Generators | ramp_limit_start_up | float | per unit | 1 | Input (optional) | Maximum active power increase at start up, per unit of the nominal power. Only read if committable is True.
Generators | ramp_limit_shut_down | float | per unit | 1 | Input (optional) | Maximum active power decrease at shut down, per unit of the nominal power. Only read if committable is True.
Generators | weight | float | n/a | 1 | Input (optional) | Weighting of a generator. Only used for network clustering.
Generators | p | series | MW | 0 | Output | active power at bus (positive if net generation)
Generators | q | series | MVar | 0 | Output | reactive power (positive if net generation)
Generators | p_nom_opt | float | MW | 0 | Output | Optimised nominal power.
Generators | status | series | n/a | 1 | Output | Status (1 is on, 0 is off). Only outputted if committable is True.
Generators | mu_upper | series | currency/MWh | 0 | Output | Shadow price of upper p_nom limit
Generators | mu_lower | series | currency/MWh | 0 | Output | Shadow price of lower p_nom limit
Generators | mu_p_set | series | currency/MWh | 0 | Output | Shadow price of fixed power generation p_set
Generators | mu_ramp_limit_up | series | currency/MWh | 0 | Output | Shadow price of upper ramp up limit
Generators | mu_ramp_limit_down | series | currency/MWh | 0 | Output | Shadow price of lower ramp down limit
Constraints | attribute | type | unit | default | status | description
Constraints | name | string | n/a | n/a | Input (required) | Unique name
Constraints | type | string | n/a | primary_energy | Input (optional) | Type of constraint (only "primary energy", i.e. limits on the usage of primary energy before generator conversion, is supported at the moment)
Constraints | investment_period | float | n/a | NaN | Input (optional) | time period when the constraint is applied, if not specified, constraint is applied to all investment periods
Constraints | carrier_attribute | string | n/a | co2_emissions | Input (optional) | If the global constraint is connected with an energy carrier, name the associated carrier attribute. This must appear as a column in network.carriers.
Constraints | sense | string | n/a | == | Input (optional) | Constraint sense; must be one of <=, == or >=
Constraints | constant | float | n/a | 0 | Input (optional) | Constant for right-hand-side of constraint for optimisation period. For a CO2 constraint, this would be tonnes of CO2-equivalent emissions.
Constraints | mu | float | currency/constant | 0 | Output | Shadow price of global constraint
Links | attribute | type | unit | default | status | description
Links | name | string | n/a | n/a | Input (required) | Unique name
Links | bus0 | string | n/a | n/a | Input (required) | Name of first bus to which link is attached.
Links | bus1 | string | n/a | n/a | Input (required) | Name of other bus to which link is attached.
Links | type | string | n/a | n/a | Input (optional) | Placeholder for link type. Not yet implemented.
Links | carrier | string | n/a |  | Input (optional) | Energy carrier transported by the link: can be "DC" for electrical HVDC links, or "heat" or "gas" etc.
Links | efficiency | static or series | per unit | 1 | Input (optional) | Efficiency of power transfer from bus0 to bus1. (Can be time-dependent to represent temperature-dependent Coefficient of Performance of a heat pump from an electric to a heat bus.)
Links | build_year | int | year | 0 | Input (optional) | build year
Links | lifetime | float | years | inf | Input (optional) | lifetime
Links | p_nom | float | MW | 0 | Input (optional) | Limit of active power which can pass through link.
Links | p_nom_extendable | boolean | n/a | False | Input (optional) | Switch to allow capacity p_nom to be extended.
Links | p_nom_min | float | MW | 0 | Input (optional) | If p_nom is extendable, set its minimum value.
Links | p_nom_max | float | MW | inf | Input (optional) | If p_nom is extendable, set its maximum value (e.g. limited by potential).
Links | p_set | static or series | MW | 0 | Input (optional) | The dispatch set point for p0 of the link in PF.
Links | p_min_pu | static or series | per unit of p_nom | 0 | Input (optional) | Minimal dispatch (can also be negative) per unit of p_nom for the link.
Links | p_max_pu | static or series | per unit of p_nom | 1 | Input (optional) | Maximal dispatch (can also be negative) per unit of p_nom for the link.
Links | capital_cost | float | currency/MW | 0 | Input (optional) | Capital cost of extending p_nom by 1 MW.
Links | marginal_cost | static or series | currency/MWh | 0 | Input (optional) | Marginal cost of transfering 1 MWh (before efficiency losses) from bus0 to bus1. NB: marginal cost only makes sense if p_max_pu >= 0.
Links | marginal_cost_quadratic | static or series | currency/MWh | 0 | Input (optional) | Quadratic marginal cost for transferring 1 MWh (before efficiency losses) from bus0 to bus1.
Links | stand_by_cost | static or series | currency/h | 0 | Input (optional) | Stand-by cost for operating the link at null power flow.
Links | length | float | km | 0 | Input (optional) | Length of line, useful for calculating the capital cost.
Links | terrain_factor | float | per unit | 1 | Input (optional) | Terrain factor for increasing capital cost.
Links | committable | boolean | n/a | False | Input (optional) | Use unit commitment (only possible if p_nom is not extendable).
Links | start_up_cost | float | currency | 0 | Input (optional) | Cost to start up the link. Only read if committable is True.
Links | shut_down_cost | float | currency | 0 | Input (optional) | Cost to shut down the link. Only read if committable is True.
Links | min_up_time | int | snapshots | 0 | Input (optional) | Minimum number of snapshots for status to be 1. Only read if committable is True.
Links | min_down_time | int | snapshots | 0 | Input (optional) | Minimum number of snapshots for status to be 0. Only read if committable is True.
Links | up_time_before | int | snapshots | 1 | Input (optional) | Number of snapshots that the link was online before network.snapshots start. Only read if committable is True and min_up_time is non-zero.
Links | down_time_before | int | snapshots | 0 | Input (optional) | Number of snapshots that the link was offline before network.snapshots start. Only read if committable is True and min_down_time is non-zero.
Links | ramp_limit_up | float | per unit | NaN | Input (optional) | Maximum increase from one snapshot to the next, per unit of bus0 unit. Ignored if NaN.
Links | ramp_limit_down | float | per unit | NaN | Input (optional) | Maximum decrease from one snapshot to the next, per unit of bus0 unit. Ignored if NaN.
Links | ramp_limit_start_up | float | per unit | 1 | Input (optional) | Maximumincrease at start up, per unit of bus0 unit. Only read if committable is True.
Links | ramp_limit_shut_down | float | per unit | 1 | Input (optional) | Maximum decrease at shut down, per unit of bus0 unit. Only read if committable is True.
Links | p0 | series | MW | 0 | Output | Active power at bus0 (positive if branch is withdrawing power from bus0).
Links | p1 | series | MW | 0 | Output | Active power at bus1 (positive if branch is withdrawing power from bus1).
Links | p_nom_opt | float | MW | 0 | Output | Optimised capacity for active power.
Links | status | series | n/a | 1 | Output | Status (1 is on, 0 is off). Only outputted if committable is True.
Links | mu_lower | series | currency/MW | 0 | Output | Shadow price of lower p_nom limit -F \leq f. Always non-negative.
Links | mu_upper | series | currency/MW | 0 | Output | Shadow price of upper p_nom limit f \leq F. Always non-negative.
Links | mu_p_set | series | currency/MWh | 0 | Output | Shadow price of fixed power transmission p_set
Links | mu_ramp_limit_up | series | currency/MWh | 0 | Output | Shadow price of upper ramp up limit
Links | mu_ramp_limit_down | series | currency/MWh | 0 | Output | Shadow price of lower ramp down limit
Loads | attribute | type | unit | default | status | description
Loads | name | string | n/a | n/a | Input (required) | Unique name
Loads | bus | string | n/a | n/a | Input (required) | Name of bus to which load is attached.
Loads | carrier | string | n/a | n/a | Input (optional) | Energy carrier: can be "AC" or "DC" for electrical buses, or "heat" or "gas".
Loads | type | string | n/a | n/a | Input (optional) | Placeholder for load type. Not yet implemented.
Loads | p_set | static or series | MW | 0 | Input (optional) | Active power consumption (positive if the load is consuming power).
Loads | q_set | static or series | MVar | 0 | Input (optional) | Reactive power consumption (positive if the load is inductive).
Loads | sign | float | n/a | -1 | Input (optional) | power sign (opposite sign to generator)
Loads | p | series | MW | 0 | Output | active power at bus (positive if net load)
Loads | q | series | MVar | 0 | Output | reactive power (positive if net load)
Networks | attribute | type | unit | default | status | description
Networks | name | string | n/a | n/a | Input (required) | Unique name
Networks | snapshots | list or pandas.Index | n/a | ["now"] | Input (optional) | List of snapshots or time steps. All time-dependent series quantities are indexed by ``network.snapshots``. To reset the snapshots, call ``network.set_snapshots(new)``.
Networks | snapshot_weightings | pandas.DataFrame | hours | 1 | Input (optional) | The weightings applied to each snapshot, so that snapshots can represent more than one hour or fractions of one hour. The objective weightings are used to weight snapshots in the LOPF objective function. The store weightings determine the state of charge change for stores and storage units. The generator weightings are used when calculating global constraints.
Networks | investment_periods | pandas.Index | years | [] | Input (optional) | Time periods of investment. Only used for multi investment optimisation. Years have to be integer and increasing (e.g. [2025,2030,2035]). Default is an empty pd.Index([]).
Networks | investment_period_weightings | pandas.DataFrame | n/a | 1 | Input (optional) | Weightings applied to each investment period. Objective weightings are multiplied with all cost coefficients in the objective function of the respective investment period (e.g. used to include social discount rate). Years weighting denote the elapsed time until the subsequent investment period (e.g. used for global constraints CO2 emissions).
Networks | now | any | n/a | "now" | Input (optional) | The current snapshot/time/scenario, relevant e.g. when ``network.pf()`` is called without a snapshot argument.
Networks | srid | integer | n/a | 4326 | Input (optional) | Spatial Reference System Indentifier for x,y coordinates of buses. It defaults to standard longitude and latitude.
Networks | buses | pandas.DataFrame | n/a | n/a | Output | All static bus information compiled by PyPSA from inputs. Index is bus names, columns are bus attributes.
Networks | buses_t | dictionary of pandas.DataFrames | n/a | n/a | Output | All time-dependent bus information compiled by PyPSA from inputs. Dictionary keys are time-dependent series attributes, index is network.snapshots, columns are bus names.
Networks | lines | pandas.DataFrame | n/a | n/a | Output | All static line information compiled by PyPSA from inputs. Index is line names, columns are line attributes.
Networks | lines_t | dictionary of pandas.DataFrames | n/a | n/a | Output | All time-dependent line information compiled by PyPSA from inputs. Dictionary keys are time-dependent series attributes, index is network.snapshots, columns are line names.
Networks | components | pandas.DataFrame | n/a | n/a | Output | For each component type (buses, lines, etc.): static component information compiled by PyPSA from inputs. Index is component names, columns are component attributes.
Networks | components_t | dictionary of pandas.DataFrames | n/a | n/a | Output | For each component type (buses, lines, etc.): time-dependent component information compiled by PyPSA from inputs. Dictionary keys are time-dependent series attributes, index is network.snapshots, columns are component names.
Networks | branches() | pandas.DataFrame | n/a | n/a | Output | Dynamically generated concatenation of branch DataFrames: network.lines, network.transformers and network.links. Note that this is a copy and therefore changing entries will NOT update the original.
Networks | graph() | networkx. OrderedMultiGraph | n/a | n/a | Output | Graph of network.
Stores | name | string | n/a | n/a | Input (required) | Unique name
Stores | bus | string | n/a | n/a | Input (required) | Name of bus to which store is attached.
Stores | type | string | n/a | n/a | Input (optional) | Placeholder for store type. Not yet implemented.
Stores | carrier | string | n/a |  | Input (optional) | Energy carrier of the Store, e.g. "heat" or "gas".
Stores | e_nom | float | MWh | 0 | Input (optional) | Nominal energy capacity.
Stores | e_nom_extendable | boolean | n/a | False | Input (optional) | Switch to allow capacity e_nom to be extended in OPF.
Stores | e_nom_min | float | MWh | 0 | Input (optional) | If e_nom is extendable in OPF, set its minimum value.
Stores | e_nom_max | float | MWh | inf | Input (optional) | If e_nom is extendable in OPF, set its maximum value (e.g. limited by technical potential).
Stores | e_min_pu | static or series | per unit | 0 | Input (optional) | Minimal value of e relative to e_nom for the OPF.
Stores | e_max_pu | static or series | per unit | 1 | Input (optional) | Maximal value of e relative to e_nom for the OPF.
Stores | e_initial | float | MWh | 0 | Input (optional) | Energy before the snapshots in the OPF.
Stores | e_initial_per_period | boolean | n/a | False | Input (optional) | Switch: if True, then at the beginning of each investment period e is set to e_initial
Stores | e_cyclic | boolean | n/a | False | Input (optional) | Switch: if True, then e_initial is ignored and the initial energy is set to the final energy for the group of snapshots in the OPF.
Stores | e_cyclic_per_period | boolean | n/a | True | Input (optional) | Switch: if True, then the cyclic constraints are applied to each period (first snapshot level if multiindexed) separately.
Stores | p_set | static or series | MW | 0 | Input (optional) | active power set point (for PF)
Stores | q_set | static or series | MVar | 0 | Input (optional) | reactive power set point (for PF)
Stores | sign | float | n/a | 1 | Input (optional) | power sign
Stores | marginal_cost | static or series | currency/MWh | 0 | Input (optional) | Marginal cost of production of 1 MWh.
Stores | marginal_cost_quadratic | static or series | currency/MWh | 0 | Input (optional) | Quadratic marginal cost of production (discharge) of 1 MWh.
Stores | capital_cost | float | currency/MWh | 0 | Input (optional) | Capital cost of extending e_nom by 1 MWh.
Stores | standing_loss | static or series | per unit | 0 | Input (optional) | Losses per hour to energy.
Stores | build_year | int | year | 0 | Input (optional) | build year
Stores | lifetime | float | years | inf | Input (optional) | lifetime
Stores | p | series | MW | 0 | Output | active power at bus (positive if net generation)
Stores | q | series | MVar | 0 | Output | reactive power (positive if net generation)
Stores | e | series | MWh | 0 | Output | Energy as calculated by the OPF.
Stores | e_nom_opt | float | MWh | 0 | Output | Optimised nominal energy capacity outputed by OPF.
Stores | mu_upper | series | currency/MWh | 0 | Output | Shadow price of upper e_nom limit
Stores | mu_lower | series | currency/MWh | 0 | Output | Shadow price of lower e_nom limit
Stores | mu_energy_balance | series | currency/MWh | 0 | Output | Shadow price of storage consistency equations